## Sheet1
New Table
Sample | [13 empty] | Acquisition information | [17 empty] | Cycle Number | Sample Intensities |  |  | Standard Intensities |  |  | Molecule Deltas | [7 empty] | Elemental Deltas
Index | User name | Start Time | Stop Time | Status | Mark To Pause | Label | Comment | Run ID | Line | Vial | Evaluate | Sample Type | Reference | Background Result | Linearity Correction Result | Pressure Adjust Target Intensity | High Voltage | Kiel IV Initial Pressure | Kiel IV Residual CO₂ Pressure | Peak Center Result | Kiel IV Non Condensable Pressure | Pressure Adjust Result Intensity | Initial Intensity from µ-Volume | Pressure Adjust failed with Target Intensity | Kiel IV Leak Rate | Pressure Adjust Initial Intensity | Ion Source Pressure | Pressure Adjust Bellow Position | Kiel IV CO₂ Sample Pressure | Kiel IV Acid Temperature | Measuring from |  | Sample Intensity |  |  | Standard Intensity |  |  | CO2 Brand, Assonov and Coplen |  | CO2 Brand, Assonov and Coplen (Avg.) | [5 empty] | CO2 Brand, Assonov and Coplen (Avg.)
[33 empty] | 44.00 m/z | 45.00 m/z | 46.00 m/z | 44.00 m/z | 45.00 m/z | 46.00 m/z | d45CO2 | d46CO2 | d45CO2 Mean | d45CO2 SD | d45CO2 SE | d46CO2 Mean | d46CO2 SD | d46CO2 SE | d13C Mean | d13C SD | d18O Mean | d18O SD
[33 empty] | V | V | V | V | V | V | ‰ | ‰ | ‰ | ‰ | ‰ | ‰ | ‰ | ‰ | ‰ | ‰ | ‰ | ‰
1 | GIRMS\IRMS-operator | 2026-02-23 12:29 | 2026-02-23 13:28 | Running | FALSE | SHP2L |  | 1 | 1 | 2 | TRUE | QC Standard | SHP2L | 0.001 V, 0.001 V, 0.001 V |  | 2.139 V | 9.5214 kV | 54 µbar | 67 µbar | Carbon Dioxide: 0.0214 kV | 1,180 µbar | 3.323 V | 2.278 V | 1.997 V | 645 µbar/min | 3.323 V | 5.52E-008 mbar | 100 % | 650 µbar | 72 °C | µ-Volume | Pre | 2.0541 | 2.2323 | 2.9244 | 3.4027 | 3.6337 | 4.8511 | -0.86959 | -6.2756 | -0.88682 | 0.023855 | 0.0061594 | -6.1947 | 0.02314 | 0.0059748 | -0.71932 | 0.025825 | -6.1993 | 0.023183
[32 empty] | Cycle 1 | 1.9998 | 2.1734 | 2.8473 | 3.2605 | 3.482 | 4.6483 | -0.88246 | -6.1763
[32 empty] | Cycle 2 | 1.9473 | 2.1163 | 2.7725 | 3.1295 | 3.342 | 4.4613 | -0.88042 | -6.1706
[32 empty] | Cycle 3 | 1.8969 | 2.0615 | 2.7007 | 3.0056 | 3.2097 | 4.2848 | -0.87551 | -6.206
[32 empty] | Cycle 4 | 1.8476 | 2.008 | 2.6305 | 2.8867 | 3.0828 | 4.1154 | -0.86411 | -6.2089
[32 empty] | Cycle 5 | 1.7996 | 1.9557 | 2.5621 | 2.7732 | 2.9617 | 3.9536 | -0.90221 | -6.2304
[32 empty] | Cycle 6 | 1.7525 | 1.9047 | 2.4952 | 2.6646 | 2.8456 | 3.7988 | -0.85026 | -6.1852
[32 empty] | Cycle 7 | 1.707 | 1.8551 | 2.4303 | 2.5609 | 2.7348 | 3.6507 | -0.8766 | -6.1598
[32 empty] | Cycle 8 | 1.6631 | 1.8074 | 2.3677 | 2.4617 | 2.629 | 3.5093 | -0.87611 | -6.2234
[32 empty] | Cycle 9 | 1.6205 | 1.7611 | 2.3071 | 2.367 | 2.5278 | 3.3744 | -0.85951 | -6.2159
[32 empty] | Cycle 10 | 1.5793 | 1.7163 | 2.2484 | 2.2763 | 2.4309 | 3.2451 | -0.90677 | -6.2024
[32 empty] | Cycle 11 | 1.5389 | 1.6725 | 2.1909 | 2.1893 | 2.3381 | 3.1211 | -0.89891 | -6.2002
[32 empty] | Cycle 12 | 1.4995 | 1.6296 | 2.1348 | 2.1062 | 2.2493 | 3.0024 | -0.9011 | -6.2215
[32 empty] | Cycle 13 | 1.4612 | 1.588 | 2.0804 | 2.0269 | 2.1645 | 2.8894 | -0.9239 | -6.1625
[32 empty] | Cycle 14 | 1.4242 | 1.5477 | 2.0276 | 1.9509 | 2.0836 | 2.781 | -0.96028 | -6.1757
[32 empty] | Cycle 15 | 1.3883 | 1.5087 | 1.9765 | 1.8778 | 2.0054 | 2.6769 | -0.93483 | -6.1812
[32 empty] | Cycle 16 |  |  |  | 1.8077 | 1.9306 | 2.5771
2 | GIRMS\IRMS-operator | 2026-02-23 12:59 | 2026-02-23 13:59 | Running | FALSE | BTS | 812 | 2 | 2 | 2 | TRUE | Unknown |  | 0.001 V, 0.001 V, 0.001 V |  | 11.502 V | 9.5213 kV | 42 µbar | 54 µbar | Carbon Dioxide: 0.0213 kV | 992 µbar | 10.537 V | 12.999 V |  | 352 µbar/min | 3.304 V | 1.03E-007 mbar | 25 % | 889 µbar | 72 °C | µ-Volume | Pre | 10.3214 | 11.1872 | 14.7303 | 10.6129 | 11.3275 | 15.1278 | -3.0221 | -3.7103 | -3.083 | 0.031207 | 0.0078017 | -3.7243 | 0.017656 | 0.004414 | -3.1611 | 0.033146 | -3.7213 | 0.017648
[32 empty] | Cycle 1 | 9.9786 | 10.8161 | 14.2413 | 10.0697 | 10.7482 | 14.354 | -3.0481 | -3.7082
[32 empty] | Cycle 2 | 9.6566 | 10.4677 | 13.7821 | 9.5627 | 10.2081 | 13.6314 | -3.0677 | -3.7053
[32 empty] | Cycle 3 | 9.3272 | 10.1112 | 13.312 | 9.0874 | 9.7012 | 12.9544 | -3.0375 | -3.7293
[32 empty] | Cycle 4 | 9.0142 | 9.772 | 12.8655 | 8.6442 | 9.2282 | 12.3227 | -3.0482 | -3.7127
[32 empty] | Cycle 5 | 8.7179 | 9.4507 | 12.4424 | 8.226 | 8.7821 | 11.7266 | -3.1079 | -3.736
[32 empty] | Cycle 6 | 8.4341 | 9.1436 | 12.0376 | 7.8326 | 8.3625 | 11.1659 | -3.1012 | -3.7392
[32 empty] | Cycle 7 | 8.1645 | 8.8513 | 11.653 | 7.4632 | 7.9686 | 10.6396 | -3.1232 | -3.7252
[32 empty] | Cycle 8 | 7.9024 | 8.5676 | 11.2793 | 7.1138 | 7.5954 | 10.1413 | -3.078 | -3.6982
[32 empty] | Cycle 9 | 7.6472 | 8.2908 | 10.9147 | 6.7836 | 7.243 | 9.6707 | -3.1174 | -3.7506
[32 empty] | Cycle 10 | 7.4037 | 8.0273 | 10.5673 | 6.4743 | 6.9131 | 9.23 | -3.0973 | -3.7498
[32 empty] | Cycle 11 | 7.1723 | 7.7767 | 10.2373 | 6.182 | 6.6011 | 8.8134 | -3.067 | -3.73
[32 empty] | Cycle 12 | 6.9474 | 7.5328 | 9.9165 | 5.9048 | 6.3053 | 8.4183 | -3.1001 | -3.7143
[32 empty] | Cycle 13 | 6.731 | 7.2982 | 9.6076 | 5.642 | 6.0246 | 8.0435 | -3.103 | -3.7242
[32 empty] | Cycle 14 | 6.5192 | 7.0689 | 9.3052 | 5.3937 | 5.7597 | 7.6898 | -3.0923 | -3.752
[32 empty] | Cycle 15 | 6.3182 | 6.8508 | 9.0185 | 5.1587 | 5.5087 | 7.3546 | -3.117 | -3.7039
[32 empty] | Cycle 16 |  |  |  | 4.9357 | 5.2708 | 7.0366
3 | GIRMS\IRMS-operator | 2026-02-23 13:28 | 2026-02-23 14:29 | Running | FALSE | BTS | 828 | 3 | 1 | 3 | TRUE | Unknown |  | 0.002 V, 0.002 V, 0.002 V |  | 8.860 V | 9.5211 kV | 47 µbar | 67 µbar | Carbon Dioxide: 0.0211 kV | 1,190 µbar | 8.735 V | 9.941 V |  | 791 µbar/min | 10.288 V | 9.07E-008 mbar | 31 % | 877 µbar | 72 °C | µ-Volume | Pre | 8.6099 | 9.3497 | 12.2844 | 8.7993 | 9.3936 | 12.544 | -1.3219 | -4.057 | -1.3663 | 0.023967 | 0.0061883 | -4.075 | 0.017206 | 0.0043014 | -1.3112 | 0.025568 | -4.0763 | 0.01723
[32 empty] | Cycle 1 | 8.3258 | 9.0415 | 11.8791 | 8.3692 | 8.9347 | 11.9308 | -1.3291 | -4.0734
[32 empty] | Cycle 2 | 8.0533 | 8.7458 | 11.4903 | 7.9691 | 8.508 | 11.3609 | -1.3388 | -4.0929
[32 empty] | Cycle 3 | 7.7905 | 8.4607 | 11.1158 | 7.5905 | 8.1041 | 10.8211 | -1.3361 | -4.0663
[32 empty] | Cycle 4 | 7.5374 | 8.1858 | 10.7543 | 7.2348 | 7.7245 | 10.3143 | -1.3751 | -4.1073
[32 empty] | Cycle 5 | 7.295 | 7.9228 | 10.4086 | 6.8993 | 7.3665 | 9.8357 | -1.381 | -4.0737
[32 empty] | Cycle 6 | 7.0598 | 7.6676 | 10.0731 | 6.5836 | 7.0297 | 9.3856 | -1.3706 | -4.0738
[32 empty] | Cycle 7 | 6.8325 | 7.4208 | 9.7491 | 6.2851 | 6.7111 | 8.9602 | -1.3844 | -4.0464
[32 empty] | Cycle 8 | 6.6145 | 7.1841 | 9.438 | 6.0017 | 6.4086 | 8.5563 | -1.3805 | -4.0491
[32 empty] | Cycle 9 | 6.4052 | 6.9571 | 9.1393 | 5.7339 | 6.1228 | 8.1745 | -1.3644 | -4.065
[32 empty] | Cycle 10 | 6.2016 | 6.736 | 8.8487 | 5.4813 | 5.8532 | 7.8145 | -1.3812 | -4.093
[32 empty] | Cycle 11 | 6.0048 | 6.5223 | 8.5681 | 5.2423 | 5.598 | 7.4739 | -1.3713 | -4.089
[32 empty] | Cycle 12 | 5.8172 | 6.3188 | 8.3006 | 5.0151 | 5.3555 | 7.1501 | -1.4062 | -4.083
[32 empty] | Cycle 13 | 5.6365 | 6.1233 | 8.0427 | 4.7996 | 5.126 | 6.8429 | -1.3701 | -4.0926
[32 empty] | Cycle 14 | 5.4614 | 5.9323 | 7.7929 | 4.5956 | 4.9084 | 6.5521 | -1.4698 | -4.0613
[32 empty] | Cycle 15 | 5.2935 | 5.7501 | 7.5531 | 4.4015 | 4.7006 | 6.2751 | -1.3844 | -4.0766
[32 empty] | Cycle 16 |  |  |  | 4.2164 | 4.503 | 6.0113
4 | GIRMS\IRMS-operator | 2026-02-23 13:59 | 2026-02-23 15:07 | Running | FALSE | BTS | 825 | 4 | 2 | 3 | TRUE | Unknown |  | 0.002 V, 0.002 V, 0.002 V |  | 6.021 V | 9.5212 kV | 37 µbar | 52 µbar | Carbon Dioxide: 0.0212 kV | 987 µbar | 5.854 V | 6.593 V |  | 371 µbar/min | 8.554 V | 7.34E-008 mbar | 47 % | 804 µbar | 73 °C | µ-Volume | Pre | 5.8167 | 6.3094 | 8.3012 | 5.9234 | 6.3249 | 8.4446 | -2.6638 | -3.8466 | -2.6985 | 0.023062 | 0.0059546 | -3.8666 | 0.02361 | 0.006096 | -2.7442 | 0.024381 | -3.8646 | 0.023606
[32 empty] | Cycle 1 | 5.649 | 6.1277 | 8.062 | 5.6601 | 6.0438 | 8.0689 | -2.6592 | -3.8229
[32 empty] | Cycle 2 | 5.4873 | 5.9525 | 7.831 | 5.4116 | 5.7786 | 7.7147 | -2.6365 | -3.8645
[32 empty] | Cycle 3 | 5.3287 | 5.7802 | 7.6047 | 5.176 | 5.5272 | 7.3792 | -2.6885 | -3.8514
[32 empty] | Cycle 4 | 5.1758 | 5.6144 | 7.3863 | 4.9518 | 5.2878 | 7.0593 | -2.7239 | -3.8787
[32 empty] | Cycle 5 | 5.0247 | 5.4507 | 7.1709 | 4.7397 | 5.0616 | 6.757 | -2.7037 | -3.8583
[32 empty] | Cycle 6 | 4.8812 | 5.2952 | 6.9664 | 4.5365 | 4.8446 | 6.4675 | -2.6891 | -3.8551
[32 empty] | Cycle 7 | 4.7375 | 5.1392 | 6.761 | 4.3456 | 4.6408 | 6.1954 | -2.7122 | -3.8831
[32 empty] | Cycle 8 | 4.6012 | 4.9914 | 6.5665 | 4.1631 | 4.446 | 5.9352 | -2.746 | -3.882
[32 empty] | Cycle 9 | 4.4689 | 4.8481 | 6.378 | 3.9898 | 4.2611 | 5.6881 | -2.6981 | -3.842
[32 empty] | Cycle 10 | 4.3428 | 4.7112 | 6.198 | 3.8243 | 4.0842 | 5.4522 | -2.692 | -3.8556
[32 empty] | Cycle 11 | 4.2194 | 4.5773 | 6.0215 | 3.6671 | 3.9161 | 5.2281 | -2.6733 | -3.9253
[32 empty] | Cycle 12 | 4.1004 | 4.4482 | 5.8518 | 3.5181 | 3.757 | 5.0157 | -2.6898 | -3.907
[32 empty] | Cycle 13 | 3.9871 | 4.3253 | 5.69 | 3.3757 | 3.6052 | 4.8129 | -2.7106 | -3.9114
[32 empty] | Cycle 14 | 3.8747 | 4.2033 | 5.5297 | 3.2395 | 3.4597 | 4.6185 | -2.7089 | -3.8729
[32 empty] | Cycle 15 | 3.7649 | 4.0843 | 5.373 | 3.1096 | 3.3209 | 4.4332 | -2.7182 | -3.8671
[32 empty] | Cycle 16 |  |  |  | 2.9866 | 3.1897 | 4.258
5 | GIRMS\IRMS-operator | 2026-02-23 14:29 | 2026-02-23 15:45 | Running | FALSE | BTS | 1089 | 5 | 1 | 4 | TRUE | Unknown |  | 0.001 V, 0.001 V, 0.001 V |  | 36.281 V | 9.5213 kV | 47 µbar | 57 µbar | Carbon Dioxide: 0.0213 kV | 1,100 µbar | 19.840 V | 45.306 V | 31.857 V | 625 µbar/min | 3.329 V | 1.58E-007 mbar | 10 % | 997 µbar | 72 °C | µ-Volume | Pre | 35.0161 | 37.8995 | 48.9923 | 20.1301 | 21.4626 | 28.6833 | -3.4212 | -22.9217 | -3.2435 | 0.1426 | 0.035649 | -4.486 | 0.1097 | 0.028324 | -3.2919 | 0.14506 | -4.4835 | 0.10951
[32 empty] | Cycle 1 | 33.2388 | 35.9813 | 47.3772 | 18.8908 | 20.1443 | 26.9188 | -3.4254 | -4.6621
[32 empty] | Cycle 2 | 31.5786 | 34.1886 | 45.0135 | 17.7534 | 18.9346 | 25.2995 | -3.4151 | -4.6535
[32 empty] | Cycle 3 | 30.0115 | 32.4956 | 42.7832 | 16.7043 | 17.817 | 23.8055 | -3.388 | -4.6124
[32 empty] | Cycle 4 | 28.5575 | 30.9264 | 40.7119 | 15.7362 | 16.786 | 22.4267 | -3.323 | -4.6098
[32 empty] | Cycle 5 | 27.2068 | 29.4667 | 38.7903 | 14.8448 | 15.8369 | 21.157 | -3.3371 | -4.5464
[32 empty] | Cycle 6 | 25.9427 | 28.1013 | 36.9901 | 14.0161 | 14.9547 | 19.9768 | -3.2957 | -4.5139
[32 empty] | Cycle 7 | 24.7712 | 26.8353 | 35.3214 | 13.2474 | 14.1353 | 18.8813 | -3.276 | -4.4849
[32 empty] | Cycle 8 | 23.6585 | 25.6329 | 33.7364 | 12.5323 | 13.374 | 17.8627 | -3.2509 | -4.4738
[32 empty] | Cycle 9 | 22.6106 | 24.5002 | 32.244 | 11.8657 | 12.6633 | 16.9131 | -3.2139 | -4.4523
[32 empty] | Cycle 10 | 21.6125 | 23.4212 | 30.822 | 11.2436 | 12.0004 | 16.027 | -3.182 | -4.4252
[32 empty] | Cycle 11 | 20.6816 | 22.4139 | 29.4952 | 10.6645 | 11.3831 | 15.2015 | -3.1733 | -4.4117
[32 empty] | Cycle 12 | 19.7983 | 21.4589 | 28.2369 | 10.1221 | 10.8046 | 14.4288 | -3.1137 | -4.3803
[32 empty] | Cycle 13 | 18.9605 | 20.553 | 27.0434 | 9.6148 | 10.2637 | 13.7057 | -3.0626 | -4.3531
[32 empty] | Cycle 14 | 18.1697 | 19.6972 | 25.9161 | 9.1386 | 9.7557 | 13.0275 | -3.0374 | -4.3622
[32 empty] | Cycle 15 | 17.4282 | 18.8952 | 24.8591 | 8.6922 | 9.2797 | 12.3912 | -2.9799 | -4.3482
[32 empty] | Cycle 16 |  |  |  | 8.2729 | 8.8324 | 11.7938
6 | GIRMS\IRMS-operator | 2026-02-23 15:07 | 2026-02-23 16:18 | Running | FALSE | SHP2L |  | 6 | 2 | 4 | TRUE | QC Standard | SHP2L | 0.002 V, 0.002 V, 0.003 V |  | 23.545 V | 9.5210 kV | 40 µbar | 57 µbar | Carbon Dioxide: 0.0210 kV | 1,048 µbar | 18.883 V | 27.712 V | 21.514 V | 425 µbar/min | 18.934 V | 1.54E-007 mbar | 10 % | 948 µbar | 72 °C | µ-Volume | Pre | 22.981 | 24.9284 | 32.7017 | 19.1621 | 20.4324 | 27.3045 | -1.3188 | -6.2739 | -1.4152 | 0.035798 | 0.0092431 | -6.2863 | 0.02133 | 0.0053325 | -1.2815 | 0.038042 | -6.2899 | 0.021319
[32 empty] | Cycle 1 | 22.0296 | 23.8988 | 31.3492 | 18.0047 | 19.2015 | 25.6561 | -1.3565 | -6.2806
[32 empty] | Cycle 2 | 21.1273 | 22.9209 | 30.0664 | 16.9397 | 18.0678 | 24.1402 | -1.4224 | -6.2897
[32 empty] | Cycle 3 | 20.2796 | 22.003 | 28.8609 | 15.9542 | 17.0184 | 22.7365 | -1.4509 | -6.3066
[32 empty] | Cycle 4 | 19.4718 | 21.1316 | 27.7116 | 15.0479 | 16.0535 | 21.4462 | -1.3789 | -6.3286
[32 empty] | Cycle 5 | 18.7088 | 20.3052 | 26.6272 | 14.2063 | 15.159 | 20.2469 | -1.4585 | -6.2963
[32 empty] | Cycle 6 | 17.9691 | 19.5041 | 25.575 | 13.424 | 14.3255 | 19.1325 | -1.4532 | -6.3018
[32 empty] | Cycle 7 | 17.2544 | 18.7298 | 24.5585 | 12.6971 | 13.551 | 18.0972 | -1.4394 | -6.3054
[32 empty] | Cycle 8 | 16.587 | 18.0049 | 23.6094 | 12.0183 | 12.8271 | 17.1303 | -1.4722 | -6.2918
[32 empty] | Cycle 9 | 15.953 | 17.318 | 22.7081 | 11.3894 | 12.1556 | 16.2339 | -1.4012 | -6.2452
[32 empty] | Cycle 10 | 15.3531 | 16.6674 | 21.8541 | 10.7983 | 11.5251 | 15.3915 | -1.4301 | -6.2804
[32 empty] | Cycle 11 | 14.7859 | 16.053 | 21.0472 | 10.2489 | 10.9398 | 14.6092 | -1.412 | -6.2913
[32 empty] | Cycle 12 | 14.24 | 15.4611 | 20.2706 | 9.7325 | 10.3889 | 13.8732 | -1.4164 | -6.2781
[32 empty] | Cycle 13 | 13.7173 | 14.8944 | 19.5268 | 9.2482 | 9.8726 | 13.1829 | -1.3926 | -6.2766
[32 empty] | Cycle 14 | 13.2191 | 14.3544 | 18.8179 | 8.7939 | 9.3878 | 12.5358 | -1.3714 | -6.2905
[32 empty] | Cycle 15 | 12.7401 | 13.8348 | 18.1367 | 8.3663 | 8.9318 | 11.9265 | -1.3722 | -6.2442
[32 empty] | Cycle 16 |  |  |  | 7.9661 | 8.5049 | 11.3555
7 | GIRMS\IRMS-operator | 2026-02-23 15:45 | 2026-02-23 16:49 | Running | FALSE | BTS | 1072 | 7 | 1 | 5 | TRUE | Unknown |  | 0.002 V, 0.002 V, 0.003 V |  | 23.162 V | 9.5210 kV | 47 µbar | 71 µbar | Carbon Dioxide: 0.0210 kV | 1,222 µbar | 18.035 V | 27.403 V | 21.045 V | 840 µbar/min | 18.081 V | 1.49E-007 mbar | 10 % | 982 µbar | 72 °C | µ-Volume | Pre | 22.5352 | 24.3417 | 32.1179 | 18.3026 | 19.5181 | 26.0803 | -5.6055 | -4.7308 | -5.6146 | 0.029454 | 0.007605 | -4.7026 | 0.016333 | 0.004217 | -5.8337 | 0.031552 | -4.695 | 0.016353
[32 empty] | Cycle 1 | 21.5651 | 23.2959 | 30.7372 | 17.2123 | 18.3573 | 24.5279 | -5.6397 | -4.721
[32 empty] | Cycle 2 | 20.6504 | 22.3108 | 29.4352 | 16.2075 | 17.2882 | 23.0971 | -5.6198 | -4.7045
[32 empty] | Cycle 3 | 19.7857 | 21.3784 | 28.2036 | 15.2803 | 16.3004 | 21.7767 | -5.6124 | -4.7034
[32 empty] | Cycle 4 | 18.9598 | 20.4873 | 27.0267 | 14.4195 | 15.3835 | 20.5503 | -5.6438 | -4.7192
[32 empty] | Cycle 5 | 18.1838 | 19.6517 | 25.9213 | 13.6199 | 14.5318 | 19.4115 | -5.5935 | -4.7242
[32 empty] | Cycle 6 | 17.4512 | 18.8612 | 24.8785 | 12.8787 | 13.7424 | 18.3557 | -5.6307 | -4.6879
[32 empty] | Cycle 7 | 16.7553 | 18.1102 | 23.8868 | 12.1884 | 13.0071 | 17.3721 | -5.6416 | -4.6919
[32 empty] | Cycle 8 | 16.0901 | 17.3923 | 22.9387 | 11.5474 | 12.3236 | 16.4589 | -5.6341 | -4.6982
[32 empty] | Cycle 9 | 15.4635 | 16.7165 | 22.0462 | 10.9465 | 11.6832 | 15.6027 | -5.6391 | -4.6789
[32 empty] | Cycle 10 | 14.8659 | 16.0718 | 21.1947 | 10.3856 | 11.0857 | 14.8034 | -5.6251 | -4.6911
[32 empty] | Cycle 11 | 14.2957 | 15.4558 | 20.3823 | 9.8627 | 10.5279 | 14.0589 | -5.6278 | -4.6962
[32 empty] | Cycle 12 | 13.7519 | 14.8692 | 19.6073 | 9.3715 | 10.004 | 13.3588 | -5.5946 | -4.6872
[32 empty] | Cycle 13 | 13.2393 | 14.3162 | 18.8762 | 8.91 | 9.5118 | 12.701 | -5.5708 | -4.7186
[32 empty] | Cycle 14 | 12.7444 | 13.7819 | 18.1713 | 8.4765 | 9.0498 | 12.0835 | -5.5403 | -4.6862
[32 empty] | Cycle 15 | 12.2661 | 13.2653 | 17.4897 | 8.0694 | 8.615 | 11.5029 | -5.4988 | -4.6583
[32 empty] | Cycle 16 |  |  |  | 7.6873 | 8.2074 | 10.9584
8 | GIRMS\IRMS-operator | 2026-02-23 16:18 | 2026-02-23 17:27 | Running | FALSE | BTS | 1083 | 8 | 2 | 5 | TRUE | Unknown |  | 0.002 V, 0.002 V, 0.002 V |  | 15.308 V | 9.5210 kV | 40 µbar | 57 µbar | Carbon Dioxide: 0.0210 kV | 997 µbar | 15.350 V | 17.537 V |  | 357 µbar/min | 17.233 V | 1.33E-007 mbar | 12 % | 924 µbar | 72 °C | µ-Volume | Pre | 14.9316 | 16.2009 | 21.3112 | 15.5513 | 16.5878 | 22.1626 | -1.3683 | -3.4297 | -1.4971 | 0.068417 | 0.017104 | -3.4773 | 0.026333 | 0.0065832 | -1.4733 | 0.072459 | -3.4777 | 0.026242
[32 empty] | Cycle 1 | 14.3873 | 15.6118 | 20.5347 | 14.6674 | 15.6465 | 20.9033 | -1.369 | -3.4294
[32 empty] | Cycle 2 | 13.8727 | 15.0542 | 19.8002 | 13.8506 | 14.7767 | 19.7396 | -1.408 | -3.4618
[32 empty] | Cycle 3 | 13.3787 | 14.5186 | 19.0955 | 13.0942 | 13.9708 | 18.6622 | -1.4679 | -3.4642
[32 empty] | Cycle 4 | 12.9047 | 14.0058 | 18.419 | 12.3883 | 13.2192 | 17.6566 | -1.4573 | -3.4957
[32 empty] | Cycle 5 | 12.4493 | 13.5118 | 17.7699 | 11.7323 | 12.52 | 16.722 | -1.4952 | -3.4508
[32 empty] | Cycle 6 | 12.0146 | 13.0411 | 17.1495 | 11.1202 | 11.8676 | 15.8496 | -1.4843 | -3.4651
[32 empty] | Cycle 7 | 11.5918 | 12.5823 | 16.5462 | 10.5475 | 11.2573 | 15.034 | -1.527 | -3.489
[32 empty] | Cycle 8 | 11.1864 | 12.1431 | 15.9676 | 10.0117 | 10.6857 | 14.2706 | -1.5054 | -3.5065
[32 empty] | Cycle 9 | 10.8003 | 11.7241 | 15.4173 | 9.5086 | 10.1493 | 13.5537 | -1.542 | -3.4711
[32 empty] | Cycle 10 | 10.4363 | 11.3297 | 14.8976 | 9.04 | 9.6496 | 12.886 | -1.5388 | -3.4922
[32 empty] | Cycle 11 | 10.088 | 10.9519 | 14.4007 | 8.5994 | 9.1799 | 12.2581 | -1.5728 | -3.4712
[32 empty] | Cycle 12 | 9.7536 | 10.5894 | 13.9231 | 8.1862 | 8.7394 | 11.669 | -1.5869 | -3.5163
[32 empty] | Cycle 13 | 9.4292 | 10.2375 | 13.4606 | 7.7967 | 8.324 | 11.1145 | -1.5661 | -3.507
[32 empty] | Cycle 14 | 9.1161 | 9.8979 | 13.0137 | 7.4292 | 7.9316 | 10.5908 | -1.5538 | -3.4972
[32 empty] | Cycle 15 | 8.8161 | 9.573 | 12.5853 | 7.0828 | 7.5621 | 10.0965 | -1.5106 | -3.4896
[32 empty] | Cycle 16 |  |  |  | 6.7552 | 7.2125 | 9.6296
9 | GIRMS\IRMS-operator | 2026-02-23 16:49 | 2026-02-23 18:08 | Running | FALSE | BTS | 817 | 9 | 1 | 6 | TRUE | Unknown |  | 0.001 V, 0.001 V, 0.001 V |  | 11.712 V | 9.5213 kV | 49 µbar | 67 µbar | Carbon Dioxide: 0.0213 kV | 1,200 µbar | 10.635 V | 13.266 V |  | 713 µbar/min | 3.345 V | 1.02E-007 mbar | 25 % | 931 µbar | 72 °C | µ-Volume | Pre | 10.4132 | 11.3069 | 14.8573 | 10.6979 | 11.4177 | 15.248 | -1.1666 | -3.908 | -1.242 | 0.028634 | 0.0073934 | -3.9254 | 0.013518 | 0.0034903 | -1.1835 | 0.030466 | -3.9268 | 0.013508
[32 empty] | Cycle 1 | 10.0506 | 10.9135 | 14.34 | 10.1506 | 10.8337 | 14.4681 | -1.1797 | -3.9236
[32 empty] | Cycle 2 | 9.7034 | 10.5371 | 13.8448 | 9.6392 | 10.2887 | 13.7396 | -1.1798 | -3.9219
[32 empty] | Cycle 3 | 9.3718 | 10.1771 | 13.3719 | 9.1614 | 9.7791 | 13.0586 | -1.2385 | -3.9098
[32 empty] | Cycle 4 | 9.0496 | 9.8277 | 12.9124 | 8.712 | 9.3002 | 12.4181 | -1.2412 | -3.9095
[32 empty] | Cycle 5 | 8.7415 | 9.4934 | 12.473 | 8.2904 | 8.8502 | 11.8174 | -1.2497 | -3.9064
[32 empty] | Cycle 6 | 8.4469 | 9.1739 | 12.0525 | 7.8939 | 8.4274 | 11.2522 | -1.2286 | -3.9296
[32 empty] | Cycle 7 | 8.1635 | 8.8662 | 11.6483 | 7.521 | 8.0293 | 10.7209 | -1.2608 | -3.9302
[32 empty] | Cycle 8 | 7.8911 | 8.5706 | 11.2599 | 7.1687 | 7.6539 | 10.2187 | -1.2676 | -3.9164
[32 empty] | Cycle 9 | 7.6292 | 8.2862 | 10.8861 | 6.8378 | 7.3004 | 9.7473 | -1.2399 | -3.93
[32 empty] | Cycle 10 | 7.379 | 8.0148 | 10.529 | 6.5248 | 6.9665 | 9.3013 | -1.2439 | -3.9529
[32 empty] | Cycle 11 | 7.1416 | 7.757 | 10.1901 | 6.2303 | 6.6523 | 8.8814 | -1.274 | -3.9619
[32 empty] | Cycle 12 | 6.912 | 7.5079 | 9.8628 | 5.9532 | 6.3566 | 8.4864 | -1.2673 | -3.9383
[32 empty] | Cycle 13 | 6.6899 | 7.2667 | 9.546 | 5.6882 | 6.0738 | 8.1086 | -1.2664 | -3.932
[32 empty] | Cycle 14 | 6.4737 | 7.0323 | 9.2375 | 5.4385 | 5.8073 | 7.7529 | -1.2366 | -3.9311
[32 empty] | Cycle 15 | 6.2673 | 6.8081 | 8.9427 | 5.2006 | 5.5534 | 7.4135 | -1.2553 | -3.9411
[32 empty] | Cycle 16 |  |  |  | 4.9752 | 5.3127 | 7.0922
10 | GIRMS\IRMS-operator | 2026-02-23 17:27 | 2026-02-23 18:38 | Running | FALSE | BTS | 1059 | 10 | 2 | 6 | TRUE | Unknown |  | 0.002 V, 0.002 V, 0.002 V |  | 23.892 V | 9.5211 kV | 40 µbar | 59 µbar | Carbon Dioxide: 0.0211 kV | 1,041 µbar | 19.113 V | 28.161 V | 21.808 V | 435 µbar/min | 10.372 V | 1.53E-007 mbar | 10 % | 963 µbar | 72 °C | µ-Volume | Pre | 23.2837 | 25.238 | 33.2093 | 19.3906 | 20.6746 | 27.629 | -1.9615 | -3.9304 | -2.0378 | 0.027261 | 0.0070387 | -3.9337 | 0.017554 | 0.0045323 | -2.035 | 0.028657 | -3.9333 | 0.017532
[32 empty] | Cycle 1 | 22.3157 | 24.1907 | 31.83 | 18.2099 | 19.4181 | 25.9477 | -1.9899 | -3.9237
[32 empty] | Cycle 2 | 21.4007 | 23.201 | 30.5261 | 17.1272 | 18.2652 | 24.4057 | -2.0141 | -3.9247
[32 empty] | Cycle 3 | 20.5221 | 22.2506 | 29.2737 | 16.1252 | 17.1991 | 22.979 | -2.0449 | -3.9436
[32 empty] | Cycle 4 | 19.7032 | 21.3644 | 28.1067 | 15.2033 | 16.2176 | 21.6662 | -2.0469 | -3.9505
[32 empty] | Cycle 5 | 18.9177 | 20.515 | 26.9873 | 14.3508 | 15.309 | 20.4523 | -2.0171 | -3.9437
[32 empty] | Cycle 6 | 18.1703 | 19.7055 | 25.9212 | 13.5568 | 14.4637 | 19.3213 | -2.0814 | -3.9606
[32 empty] | Cycle 7 | 17.4388 | 18.9142 | 24.8782 | 12.819 | 13.678 | 18.2699 | -2.0585 | -3.96
[32 empty] | Cycle 8 | 16.7555 | 18.1743 | 23.905 | 12.1337 | 12.9475 | 17.2939 | -2.0578 | -3.931
[32 empty] | Cycle 9 | 16.1178 | 17.4839 | 22.9955 | 11.4957 | 12.2678 | 16.3852 | -2.0615 | -3.9412
[32 empty] | Cycle 10 | 15.5106 | 16.8267 | 22.1297 | 10.8995 | 11.6322 | 15.5353 | -2.0284 | -3.9294
[32 empty] | Cycle 11 | 14.9296 | 16.1971 | 21.3009 | 10.341 | 11.0369 | 14.7397 | -2.0609 | -3.9337
[32 empty] | Cycle 12 | 14.3801 | 15.6019 | 20.5173 | 9.819 | 10.4806 | 13.9958 | -2.0677 | -3.9301
[32 empty] | Cycle 13 | 13.8552 | 15.0339 | 19.7695 | 9.3298 | 9.9589 | 13.2986 | -2.0103 | -3.8897
[32 empty] | Cycle 14 | 13.352 | 14.4883 | 19.0516 | 8.8721 | 9.4707 | 12.6466 | -2.0251 | -3.9052
[32 empty] | Cycle 15 | 12.8754 | 13.9721 | 18.3719 | 8.4427 | 9.0128 | 12.0346 | -2.0022 | -3.8974
[32 empty] | Cycle 16 |  |  |  | 8.0381 | 8.5813 | 11.458
11 | GIRMS\IRMS-operator | 2026-02-23 18:08 | 2026-02-23 19:11 | Running | FALSE | SHP2L |  | 11 | 1 | 7 | TRUE | QC Standard | SHP2L | 0.002 V, 0.002 V, 0.003 V |  | 8.614 V | 9.5207 kV | 52 µbar | 67 µbar | Carbon Dioxide: 0.0207 kV | 1,190 µbar | 7.865 V | 9.616 V |  | 674 µbar/min | 18.293 V | 8.34E-008 mbar | 33 % | 899 µbar | 72 °C | µ-Volume | Pre | 7.7305 | 8.3991 | 11.0057 | 7.9057 | 8.44 | 11.2691 | -0.84378 | -6.1442 | -0.86637 | 0.022874 | 0.0057184 | -6.147 | 0.016683 | 0.0043076 | -0.69936 | 0.024463 | -6.1517 | 0.0167
[32 empty] | Cycle 1 | 7.4816 | 8.1288 | 10.6512 | 7.5297 | 8.0386 | 10.7331 | -0.83979 | -6.1589
[32 empty] | Cycle 2 | 7.2417 | 7.8683 | 10.3095 | 7.178 | 7.6635 | 10.2318 | -0.86894 | -6.1879
[32 empty] | Cycle 3 | 7.009 | 7.6157 | 9.9784 | 6.8464 | 7.3098 | 9.7595 | -0.86195 | -6.1694
[32 empty] | Cycle 4 | 6.7864 | 7.374 | 9.6618 | 6.5327 | 6.975 | 9.3121 | -0.8552 | -6.1475
[32 empty] | Cycle 5 | 6.5722 | 7.1414 | 9.3572 | 6.2363 | 6.6586 | 8.8898 | -0.85618 | -6.1241
[32 empty] | Cycle 6 | 6.365 | 6.9165 | 9.062 | 5.9566 | 6.36 | 8.4911 | -0.84596 | -6.1536
[32 empty] | Cycle 7 | 6.1646 | 6.6987 | 8.7768 | 5.6905 | 6.0761 | 8.1118 | -0.86297 | -6.1581
[32 empty] | Cycle 8 | 5.9712 | 6.4888 | 8.5016 | 5.4399 | 5.8087 | 7.7549 | -0.84991 | -6.1284
[32 empty] | Cycle 9 | 5.7834 | 6.285 | 8.234 | 5.2024 | 5.5553 | 7.4159 | -0.83073 | -6.1346
[32 empty] | Cycle 10 | 5.6011 | 6.0867 | 7.9744 | 4.977 | 5.3145 | 7.0947 | -0.88318 | -6.1539
[32 empty] | Cycle 11 | 5.4287 | 5.8994 | 7.7291 | 4.7635 | 5.0868 | 6.7903 | -0.89298 | -6.1197
[32 empty] | Cycle 12 | 5.264 | 5.7204 | 7.4947 | 4.5602 | 4.8696 | 6.5005 | -0.90613 | -6.1454
[32 empty] | Cycle 13 | 5.1049 | 5.5477 | 7.2679 | 4.3676 | 4.664 | 6.2262 | -0.88262 | -6.182
[32 empty] | Cycle 14 | 4.9485 | 5.3778 | 7.0454 | 4.1844 | 4.4684 | 5.965 | -0.87708 | -6.1442
[32 empty] | Cycle 15 | 4.7986 | 5.2148 | 6.8321 | 4.0097 | 4.2821 | 5.716 | -0.90453 | -6.1416
[32 empty] | Cycle 16 |  |  |  | 3.8446 | 4.1056 | 5.4807
12 | GIRMS\IRMS-operator | 2026-02-23 18:38 | 2026-02-23 19:48 | Running | FALSE | BTS | 820 | 12 | 2 | 7 | TRUE | Unknown |  | 0.002 V, 0.002 V, 0.002 V |  | 4.089 V | 9.5213 kV | 42 µbar | 54 µbar | Carbon Dioxide: 0.0213 kV | 936 µbar | 3.951 V | 4.404 V |  | 303 µbar/min | 7.716 V | 5.83E-008 mbar | 68 % | 758 µbar | 72 °C | µ-Volume | Pre | 3.9183 | 4.2576 | 5.5936 | 4.0181 | 4.2908 | 5.728 | -1.0214 | -3.5132 | -1.0079 | 0.019887 | 0.0051349 | -3.4761 | 0.033399 | 0.0083498 | -0.94994 | 0.021445 | -3.4776 | 0.033442
[32 empty] | Cycle 1 | 3.8103 | 4.1403 | 5.4393 | 3.8507 | 4.1121 | 5.4894 | -1.0006 | -3.5164
[32 empty] | Cycle 2 | 3.7083 | 4.0296 | 5.2939 | 3.6927 | 3.9434 | 5.2641 | -0.97551 | -3.5093
[32 empty] | Cycle 3 | 3.6074 | 3.9199 | 5.1497 | 3.5427 | 3.7833 | 5.0505 | -1.002 | -3.5216
[32 empty] | Cycle 4 | 3.5096 | 3.8136 | 5.0104 | 3.3992 | 3.6301 | 4.8457 | -1.0408 | -3.4345
[32 empty] | Cycle 5 | 3.4142 | 3.71 | 4.8741 | 3.2624 | 3.4839 | 4.6505 | -0.98317 | -3.4762
[32 empty] | Cycle 6 | 3.3191 | 3.6068 | 4.7383 | 3.1317 | 3.3443 | 4.4646 | -0.95856 | -3.4878
[32 empty] | Cycle 7 | 3.2284 | 3.5081 | 4.6087 | 3.0069 | 3.2111 | 4.2864 | -1.0351 | -3.4753
[32 empty] | Cycle 8 | 3.1403 | 3.4124 | 4.4829 | 2.8881 | 3.0844 | 4.1171 | -1.0301 | -3.4951
[32 empty] | Cycle 9 | 3.0553 | 3.3201 | 4.3617 | 2.7748 | 2.9634 | 3.9555 | -1.0069 | -3.4431
[32 empty] | Cycle 10 | 2.973 | 3.2306 | 4.244 | 2.6668 | 2.848 | 3.8014 | -1.0171 | -3.4979
[32 empty] | Cycle 11 | 2.893 | 3.1437 | 4.13 | 2.5634 | 2.7375 | 3.6543 | -1.01 | -3.4889
[32 empty] | Cycle 12 | 2.8151 | 3.0591 | 4.0187 | 2.4641 | 2.6315 | 3.5125 | -0.99128 | -3.4592
[32 empty] | Cycle 13 | 2.7394 | 2.9768 | 3.9107 | 2.3691 | 2.53 | 3.377 | -0.99646 | -3.4565
[32 empty] | Cycle 14 | 2.6661 | 2.8972 | 3.8061 | 2.2787 | 2.4334 | 3.2483 | -0.98483 | -3.4215
[32 empty] | Cycle 15 | 2.5956 | 2.8205 | 3.7055 | 2.1921 | 2.341 | 3.1248 | -1.024 | -3.4218
[32 empty] | Cycle 16 |  |  |  | 2.1087 | 2.252 | 3.0059
13 | GIRMS\IRMS-operator | 2026-02-23 19:11 | 2026-02-23 20:26 | Running | FALSE | BTS | 835 | 13 | 1 | 8 | TRUE | Unknown |  | 0.001 V, 0.001 V, 0.001 V |  | 0.457 V | 9.5214 kV | 52 µbar | 57 µbar | Carbon Dioxide: 0.0214 kV | 1,102 µbar | 3.333 V | 0.461 V | 0.435 V | 982 µbar/min | 3.331 V | 4.83E-008 mbar | 100 % | 330 µbar | 73 °C | µ-Volume | Pre | 0.43343 | 0.46966 | 0.61785 | 3.4044 | 3.6356 | 4.8532 | -3.7774 | -4.9269 | -3.9175 | 0.10645 | 0.026613 | -5.0748 | 0.1812 | 0.045299 | -4.004 | 0.10813 | -5.0714 | 0.18118
[32 empty] | Cycle 1 | 0.42391 | 0.45935 | 0.60438 | 3.2548 | 3.4757 | 4.6397 | -3.7543 | -4.738
[32 empty] | Cycle 2 | 0.41534 | 0.45004 | 0.59209 | 3.1226 | 3.3346 | 4.4513 | -3.8243 | -4.861
[32 empty] | Cycle 3 | 0.40678 | 0.44078 | 0.5799 | 2.998 | 3.2014 | 4.2735 | -3.7753 | -4.8319
[32 empty] | Cycle 4 | 0.3986 | 0.43189 | 0.56816 | 2.8796 | 3.0751 | 4.1048 | -3.8515 | -4.9903
[32 empty] | Cycle 5 | 0.39061 | 0.42323 | 0.55683 | 2.7657 | 2.9534 | 3.9425 | -3.8384 | -4.8795
[32 empty] | Cycle 6 | 0.38269 | 0.41462 | 0.54547 | 2.6579 | 2.8384 | 3.789 | -3.9469 | -5.0272
[32 empty] | Cycle 7 | 0.37491 | 0.40619 | 0.53431 | 2.5538 | 2.7272 | 3.6405 | -3.9321 | -5.1521
[32 empty] | Cycle 8 | 0.36741 | 0.39808 | 0.52363 | 2.455 | 2.6217 | 3.4997 | -3.9149 | -5.1242
[32 empty] | Cycle 9 | 0.36006 | 0.39007 | 0.51309 | 2.3605 | 2.5209 | 3.3649 | -4.0169 | -5.2401
[32 empty] | Cycle 10 | 0.35285 | 0.38227 | 0.50286 | 2.2698 | 2.424 | 3.2356 | -3.9975 | -5.1543
[32 empty] | Cycle 11 | 0.34582 | 0.37467 | 0.49279 | 2.1834 | 2.3317 | 3.1124 | -3.9649 | -5.2527
[32 empty] | Cycle 12 | 0.33896 | 0.36721 | 0.48302 | 2.1003 | 2.2429 | 2.994 | -4.0307 | -5.2522
[32 empty] | Cycle 13 | 0.33227 | 0.36001 | 0.47348 | 2.0209 | 2.1582 | 2.8808 | -3.9147 | -5.2836
[32 empty] | Cycle 14 | 0.32572 | 0.35286 | 0.46414 | 1.9449 | 2.0769 | 2.7725 | -4.0194 | -5.2559
[32 empty] | Cycle 15 | 0.31936 | 0.34594 | 0.45509 | 1.8721 | 1.9992 | 2.6685 | -4.121 | -5.2275
[32 empty] | Cycle 16 |  |  |  | 1.8019 | 1.9242 | 2.5686
14 | GIRMS\IRMS-operator | 2026-02-23 19:48 | 2026-02-23 21:01 | Running | FALSE | BTS | 1074 | 14 | 2 | 8 | TRUE | Unknown |  | 0.001 V, 0.001 V, 0.001 V |  | 18.598 V | 9.5215 kV | 42 µbar | 64 µbar | Carbon Dioxide: 0.0215 kV | 1,102 µbar | 16.958 V | 21.526 V |  | 479 µbar/min | 3.313 V | 1.41E-007 mbar | 12 % | 953 µbar | 72 °C | µ-Volume | Pre | 16.5692 | 17.9704 | 23.647 | 17.1283 | 18.2672 | 24.4074 | -1.6383 | -3.3862 | -1.8187 | 0.065783 | 0.016985 | -3.4424 | 0.030254 | 0.0075636 | -1.8186 | 0.069612 | -3.442 | 0.03014
[32 empty] | Cycle 1 | 15.9513 | 17.3015 | 22.7657 | 16.1242 | 17.1985 | 22.977 | -1.6787 | -3.3884
[32 empty] | Cycle 2 | 15.3611 | 16.6627 | 21.9234 | 15.1999 | 16.2142 | 21.6607 | -1.6917 | -3.4292
[32 empty] | Cycle 3 | 14.791 | 16.045 | 21.1112 | 14.3442 | 15.3027 | 20.4424 | -1.752 | -3.4053
[32 empty] | Cycle 4 | 14.2461 | 15.4549 | 20.3334 | 13.5507 | 14.458 | 19.3119 | -1.7877 | -3.4336
[32 empty] | Cycle 5 | 13.7275 | 14.8933 | 19.5936 | 12.815 | 13.6742 | 18.2644 | -1.8034 | -3.4462
[32 empty] | Cycle 6 | 13.2372 | 14.3624 | 18.8942 | 12.1295 | 12.9437 | 17.2874 | -1.8109 | -3.4468
[32 empty] | Cycle 7 | 12.7686 | 13.8546 | 18.2254 | 11.4898 | 12.262 | 16.3764 | -1.836 | -3.4677
[32 empty] | Cycle 8 | 12.3193 | 13.368 | 17.5846 | 10.8941 | 11.6271 | 15.5274 | -1.833 | -3.4469
[32 empty] | Cycle 9 | 11.8871 | 12.8995 | 16.9678 | 10.3349 | 11.031 | 14.7306 | -1.8681 | -3.4562
[32 empty] | Cycle 10 | 11.4692 | 12.4467 | 16.3717 | 9.8135 | 10.4752 | 13.9877 | -1.8682 | -3.4514
[32 empty] | Cycle 11 | 11.073 | 12.0173 | 15.8067 | 9.3257 | 9.955 | 13.2926 | -1.8742 | -3.4256
[32 empty] | Cycle 12 | 10.6939 | 11.6064 | 15.2652 | 8.8681 | 9.467 | 12.6404 | -1.865 | -3.4546
[32 empty] | Cycle 13 | 10.3319 | 11.2141 | 14.7488 | 8.4366 | 9.0066 | 12.0257 | -1.8604 | -3.471
[32 empty] | Cycle 14 | 9.984 | 10.8369 | 14.2524 | 8.0322 | 8.5754 | 11.4497 | -1.8651 | -3.4727
[32 empty] | Cycle 15 | 9.6476 | 10.472 | 13.7721 | 7.6511 | 8.1689 | 10.9066 | -1.8868 | -3.4963
[32 empty] | Cycle 16 |  |  |  | 7.2921 | 7.7858 | 10.395
15 | GIRMS\IRMS-operator | 2026-02-23 20:26 | 2026-02-23 21:31 | Running | FALSE | BTS | 1088 | 15 | 1 | 9 | TRUE | Unknown |  | 0.002 V, 0.002 V, 0.002 V |  | 31.641 V | 9.5210 kV | 52 µbar | 79 µbar | Carbon Dioxide: 0.0210 kV | 1,246 µbar | 18.328 V | 38.620 V | 28.512 V | 879 µbar/min | 16.295 V | 1.49E-007 mbar | 10 % | 1,016 µbar | 72 °C | µ-Volume | Pre | 30.926 | 33.464 | 44.0829 | 18.5996 | 19.8329 | 26.5027 | -3.7913 | -4.5711 | -3.6451 | 0.12087 | 0.030218 | -4.4075 | 0.09321 | 0.023302 | -3.7372 | 0.12608 | -4.404 | 0.093052
[32 empty] | Cycle 1 | 29.438 | 31.858 | 41.9646 | 17.4868 | 18.6494 | 24.9186 | -3.7794 | -4.5395
[32 empty] | Cycle 2 | 28.0504 | 30.3601 | 39.9889 | 16.464 | 17.56 | 23.4614 | -3.7682 | -4.517
[32 empty] | Cycle 3 | 26.7425 | 28.9481 | 38.1267 | 15.5161 | 16.5515 | 22.112 | -3.7682 | -4.5052
[32 empty] | Cycle 4 | 25.5197 | 27.6274 | 36.3861 | 14.6404 | 15.6187 | 20.8648 | -3.7526 | -4.4732
[32 empty] | Cycle 5 | 24.3686 | 26.3841 | 34.7465 | 13.8267 | 14.752 | 19.706 | -3.7369 | -4.4525
[32 empty] | Cycle 6 | 23.2728 | 25.2009 | 33.1859 | 13.0721 | 13.9482 | 18.6306 | -3.6976 | -4.423
[32 empty] | Cycle 7 | 22.248 | 24.0936 | 31.7259 | 12.3695 | 13.1996 | 17.6302 | -3.6771 | -4.416
[32 empty] | Cycle 8 | 21.2886 | 23.057 | 30.3597 | 11.7159 | 12.5032 | 16.6989 | -3.6585 | -4.3744
[32 empty] | Cycle 9 | 20.3787 | 22.0736 | 29.0635 | 11.1059 | 11.8532 | 15.8299 | -3.6317 | -4.3457
[32 empty] | Cycle 10 | 19.5185 | 21.1439 | 27.8369 | 10.5357 | 11.2451 | 15.0173 | -3.5875 | -4.3643
[32 empty] | Cycle 11 | 18.7043 | 20.2643 | 26.6768 | 10.0009 | 10.6751 | 14.2557 | -3.5405 | -4.3389
[32 empty] | Cycle 12 | 17.9316 | 19.4287 | 25.5759 | 9.5011 | 10.1423 | 13.543 | -3.5179 | -4.2971
[32 empty] | Cycle 13 | 17.1988 | 18.6361 | 24.5311 | 9.033 | 9.6431 | 12.8762 | -3.502 | -4.3114
[32 empty] | Cycle 14 | 16.5051 | 17.8852 | 23.542 | 8.593 | 9.1738 | 12.2491 | -3.4944 | -4.2982
[32 empty] | Cycle 15 | 15.8449 | 17.1718 | 22.6009 | 8.1781 | 8.7312 | 11.6578 | -3.4177 | -4.2931
[32 empty] | Cycle 16 |  |  |  | 7.7876 | 8.3146 | 11.1015
16 | GIRMS\IRMS-operator | 2026-02-23 21:01 | 2026-02-23 22:10 | Running | FALSE | SHP2L |  | 16 | 2 | 9 | TRUE | QC Standard | SHP2L | 0.002 V, 0.002 V, 0.003 V |  | 18.495 V | 9.5210 kV | 45 µbar | 69 µbar | Carbon Dioxide: 0.0210 kV | 1,161 µbar | 17.458 V | 21.410 V |  | 654 µbar/min | 17.505 V | 1.43E-007 mbar | 10 % | 955 µbar | 72 °C | µ-Volume | Pre | 17.2246 | 18.694 | 24.516 | 17.6976 | 18.873 | 25.2192 | -0.87856 | -6.1106 | -1.0665 | 0.064788 | 0.016728 | -6.1439 | 0.018909 | 0.0047272 | -0.91358 | 0.068904 | -6.1481 | 0.018798
[32 empty] | Cycle 1 | 16.5655 | 17.9799 | 23.5786 | 16.6527 | 17.7607 | 23.7312 | -0.92583 | -6.1204
[32 empty] | Cycle 2 | 15.9422 | 17.3047 | 22.6915 | 15.6894 | 16.7352 | 22.3591 | -0.96822 | -6.1441
[32 empty] | Cycle 3 | 15.3458 | 16.6587 | 21.8436 | 14.7991 | 15.7876 | 21.0911 | -0.99224 | -6.1326
[32 empty] | Cycle 4 | 14.7751 | 16.0401 | 21.0318 | 13.9748 | 14.9093 | 19.917 | -1.0236 | -6.1333
[32 empty] | Cycle 5 | 14.2312 | 15.4508 | 20.2581 | 13.2113 | 14.0963 | 18.8291 | -1.0341 | -6.1209
[32 empty] | Cycle 6 | 13.7078 | 14.8835 | 19.5132 | 12.499 | 13.3373 | 17.8142 | -1.0605 | -6.1522
[32 empty] | Cycle 7 | 13.2144 | 14.3489 | 18.8117 | 11.8353 | 12.6303 | 16.8692 | -1.0699 | -6.1444
[32 empty] | Cycle 8 | 12.7419 | 13.8364 | 18.1389 | 11.2158 | 11.9702 | 15.9866 | -1.0988 | -6.1667
[32 empty] | Cycle 9 | 12.2911 | 13.3476 | 17.4975 | 10.6374 | 11.3535 | 15.1622 | -1.1016 | -6.1509
[32 empty] | Cycle 10 | 11.8621 | 12.8824 | 16.8875 | 10.0933 | 10.7734 | 14.3868 | -1.1071 | -6.1336
[32 empty] | Cycle 11 | 11.447 | 12.4324 | 16.2966 | 9.5885 | 10.2352 | 13.6678 | -1.1014 | -6.1407
[32 empty] | Cycle 12 | 11.0519 | 12.0037 | 15.7343 | 9.1136 | 9.7289 | 12.9908 | -1.1373 | -6.141
[32 empty] | Cycle 13 | 10.675 | 11.5948 | 15.1975 | 8.669 | 9.2549 | 12.3572 | -1.1383 | -6.1773
[32 empty] | Cycle 14 | 10.3104 | 11.1994 | 14.6789 | 8.2502 | 8.8081 | 11.7608 | -1.1235 | -6.168
[32 empty] | Cycle 15 | 9.955 | 10.8138 | 14.1728 | 7.8562 | 8.3878 | 11.199 | -1.1144 | -6.1657
[32 empty] | Cycle 16 |  |  |  | 7.4856 | 7.9923 | 10.6707
17 | GIRMS\IRMS-operator | 2026-02-23 21:31 | 2026-02-23 22:51 | Running | FALSE | BTS | 1019 | 17 | 1 | 10 | TRUE | Unknown |  | 0.001 V, 0.001 V, 0.001 V |  | 19.468 V | 9.5216 kV | 54 µbar | 76 µbar | Carbon Dioxide: 0.0216 kV | 1,248 µbar | 17.637 V | 22.800 V |  | 904 µbar/min | 3.349 V | 1.43E-007 mbar | 12 % | 992 µbar | 72 °C | µ-Volume | Pre | 17.1695 | 18.6287 | 24.4981 | 17.8313 | 19.015 | 25.4098 | -1.1658 | -3.6489 | -1.2888 | 0.066026 | 0.016507 | -3.6926 | 0.025192 | 0.0062979 | -1.2424 | 0.06985 | -3.6937 | 0.025091
[32 empty] | Cycle 1 | 16.4825 | 17.8853 | 23.5185 | 16.7757 | 17.8923 | 23.9066 | -1.1807 | -3.6593
[32 empty] | Cycle 2 | 15.8286 | 17.1769 | 22.5863 | 15.8038 | 16.8571 | 22.522 | -1.2106 | -3.6442
[32 empty] | Cycle 3 | 15.2067 | 16.5035 | 21.6991 | 14.9066 | 15.9019 | 21.2442 | -1.2207 | -3.6801
[32 empty] | Cycle 4 | 14.616 | 15.863 | 20.8566 | 14.0757 | 15.0168 | 20.0609 | -1.2731 | -3.6958
[32 empty] | Cycle 5 | 14.0554 | 15.2563 | 20.0572 | 13.3013 | 14.1917 | 18.9577 | -1.2448 | -3.6899
[32 empty] | Cycle 6 | 13.5268 | 14.6831 | 19.3033 | 12.5836 | 13.4272 | 17.9351 | -1.284 | -3.6888
[32 empty] | Cycle 7 | 13.0225 | 14.1364 | 18.5841 | 11.9163 | 12.7161 | 16.9845 | -1.3051 | -3.6979
[32 empty] | Cycle 8 | 12.5429 | 13.6168 | 17.8999 | 11.2907 | 12.0494 | 16.0935 | -1.3141 | -3.7139
[32 empty] | Cycle 9 | 12.0821 | 13.1175 | 17.2427 | 10.7077 | 11.4281 | 15.2626 | -1.316 | -3.6932
[32 empty] | Cycle 10 | 11.6418 | 12.6401 | 16.6145 | 10.1625 | 10.8473 | 14.4856 | -1.3418 | -3.6981
[32 empty] | Cycle 11 | 11.2227 | 12.1854 | 16.0166 | 9.653 | 10.304 | 13.7597 | -1.3564 | -3.7034
[32 empty] | Cycle 12 | 10.8243 | 11.7536 | 15.4483 | 9.1747 | 9.7936 | 13.0781 | -1.35 | -3.72
[32 empty] | Cycle 13 | 10.4418 | 11.3385 | 14.9024 | 8.7268 | 9.3163 | 12.4401 | -1.3702 | -3.7277
[32 empty] | Cycle 14 | 10.0772 | 10.9431 | 14.3826 | 8.3048 | 8.8658 | 11.8383 | -1.3543 | -3.6911
[32 empty] | Cycle 15 | 9.728 | 10.5645 | 13.8841 | 7.9073 | 8.4421 | 11.2722 | -1.333 | -3.7294
[32 empty] | Cycle 16 |  |  |  | 7.5335 | 8.0432 | 10.7395
18 | GIRMS\IRMS-operator | 2026-02-23 22:10 | 2026-02-23 23:22 | Running | FALSE | BTS | 1090 | 18 | 2 | 10 | TRUE | Unknown |  | 0.002 V, 0.002 V, 0.003 V |  | 31.723 V | 9.5211 kV | 45 µbar | 64 µbar | Carbon Dioxide: 0.0211 kV | 1,031 µbar | 18.462 V | 38.320 V | 28.738 V | 405 µbar/min | 16.918 V | 1.50E-007 mbar | 10 % | 985 µbar | 73 °C | µ-Volume | Pre | 30.9992 | 33.5771 | 44.2003 | 18.7075 | 19.9478 | 26.6571 | -2.765 | -4.2901 | -2.6744 | 0.089001 | 0.02298 | -4.1533 | 0.085223 | 0.021306 | -2.7078 | 0.092361 | -4.1518 | 0.085098
[32 empty] | Cycle 1 | 29.5554 | 32.016 | 42.1441 | 17.5886 | 18.7575 | 25.0639 | -2.8052 | -4.2841
[32 empty] | Cycle 2 | 28.207 | 30.56 | 40.2244 | 16.5554 | 17.6575 | 23.5929 | -2.758 | -4.2641
[32 empty] | Cycle 3 | 26.939 | 29.1899 | 38.4182 | 15.601 | 16.6412 | 22.2339 | -2.7484 | -4.2501
[32 empty] | Cycle 4 | 25.7467 | 27.9005 | 36.7208 | 14.719 | 15.7025 | 20.9774 | -2.7525 | -4.1946
[32 empty] | Cycle 5 | 24.633 | 26.697 | 35.1337 | 13.9003 | 14.8301 | 19.8112 | -2.7161 | -4.1891
[32 empty] | Cycle 6 | 23.5609 | 25.5375 | 33.6059 | 13.1449 | 14.0257 | 18.7354 | -2.7125 | -4.1814
[32 empty] | Cycle 7 | 22.5611 | 24.456 | 32.1817 | 12.4387 | 13.2732 | 17.7292 | -2.6879 | -4.1457
[32 empty] | Cycle 8 | 21.6147 | 23.4325 | 30.8335 | 11.7795 | 12.5705 | 16.79 | -2.6733 | -4.1111
[32 empty] | Cycle 9 | 20.7093 | 22.453 | 29.5429 | 11.1616 | 11.9123 | 15.9095 | -2.6576 | -4.1104
[32 empty] | Cycle 10 | 19.8561 | 21.5301 | 28.327 | 10.5867 | 11.2993 | 15.0907 | -2.6067 | -4.1003
[32 empty] | Cycle 11 | 19.0556 | 20.664 | 27.1852 | 10.0499 | 10.7269 | 14.3259 | -2.5842 | -4.1049
[32 empty] | Cycle 12 | 18.2937 | 19.839 | 26.0994 | 9.5465 | 10.1904 | 13.6083 | -2.5968 | -4.081
[32 empty] | Cycle 13 | 17.5669 | 19.0527 | 25.0634 | 9.075 | 9.6878 | 12.9367 | -2.545 | -4.0709
[32 empty] | Cycle 14 | 16.8785 | 18.3073 | 24.0822 | 8.6328 | 9.216 | 12.3064 | -2.5075 | -4.0322
[32 empty] | Cycle 15 | 16.2205 | 17.5956 | 23.1434 | 8.2172 | 8.7726 | 11.7141 | -2.4399 | -4.0429
[32 empty] | Cycle 16 |  |  |  | 7.8249 | 8.3542 | 11.1548
19 | GIRMS\IRMS-operator | 2026-02-23 22:51 | 2026-02-23 23:54 | Running | FALSE | BTS | 829 | 19 | 1 | 11 | TRUE | Unknown |  | 0.002 V, 0.002 V, 0.003 V |  | 5.914 V | 9.5210 kV | 57 µbar | 57 µbar | Carbon Dioxide: 0.0210 kV | 1,021 µbar | 5.418 V | 6.492 V |  | 366 µbar/min | 17.701 V | 6.46E-008 mbar | 48 % | 853 µbar | 72 °C | µ-Volume | Pre | 5.4165 | 5.8835 | 7.7292 | 5.4859 | 5.8578 | 7.8206 | -1.2966 | -3.9188 | -1.3007 | 0.017906 | 0.0044764 | -3.9141 | 0.028949 | 0.0072372 | -1.2469 | 0.018818 | -3.9154 | 0.028966
[32 empty] | Cycle 1 | 5.2535 | 5.7068 | 7.497 | 5.2452 | 5.601 | 7.4773 | -1.2668 | -3.8635
[32 empty] | Cycle 2 | 5.0951 | 5.5347 | 7.2708 | 5.0187 | 5.3591 | 7.1544 | -1.2771 | -3.9031
[32 empty] | Cycle 3 | 4.9424 | 5.3689 | 7.0528 | 4.8036 | 5.1296 | 6.848 | -1.2956 | -3.9286
[32 empty] | Cycle 4 | 4.7941 | 5.2077 | 6.8413 | 4.5987 | 4.911 | 6.556 | -1.3207 | -3.9546
[32 empty] | Cycle 5 | 4.6508 | 5.0521 | 6.6367 | 4.4046 | 4.7036 | 6.2795 | -1.3088 | -3.9666
[32 empty] | Cycle 6 | 4.5114 | 4.9006 | 6.4381 | 4.2186 | 4.505 | 6.0141 | -1.3218 | -3.8944
[32 empty] | Cycle 7 | 4.3774 | 4.7551 | 6.2468 | 4.043 | 4.3176 | 5.7639 | -1.2981 | -3.8946
[32 empty] | Cycle 8 | 4.2475 | 4.6142 | 6.0614 | 3.8764 | 4.1395 | 5.5262 | -1.2957 | -3.9127
[32 empty] | Cycle 9 | 4.1225 | 4.4785 | 5.8828 | 3.7183 | 3.9709 | 5.3009 | -1.2757 | -3.9421
[32 empty] | Cycle 10 | 4.0015 | 4.3469 | 5.7103 | 3.5661 | 3.8084 | 5.0839 | -1.3149 | -3.889
[32 empty] | Cycle 11 | 3.8852 | 4.2207 | 5.5442 | 3.4213 | 3.6538 | 4.8774 | -1.3049 | -3.9352
[32 empty] | Cycle 12 | 3.7722 | 4.0978 | 5.3832 | 3.2831 | 3.5062 | 4.6806 | -1.3289 | -3.9124
[32 empty] | Cycle 13 | 3.6619 | 3.978 | 5.2258 | 3.1516 | 3.3657 | 4.493 | -1.3093 | -3.9052
[32 empty] | Cycle 14 | 3.5545 | 3.8614 | 5.0723 | 3.0269 | 3.2326 | 4.3153 | -1.3118 | -3.9363
[32 empty] | Cycle 15 | 3.4508 | 3.7489 | 4.9246 | 2.9065 | 3.1041 | 4.1435 | -1.284 | -3.8686
[32 empty] | Cycle 16 |  |  |  | 2.7923 | 2.9821 | 3.9807
20 | GIRMS\IRMS-operator | 2026-02-23 23:22 | 2026-02-24 00:31 | Running | FALSE | BTS | 1031 | 20 | 2 | 11 | TRUE | Unknown |  | 0.002 V, 0.002 V, 0.002 V |  | 17.450 V | 9.5214 kV | 45 µbar | 71 µbar | Carbon Dioxide: 0.0214 kV | 1,168 µbar | 17.093 V | 20.088 V |  | 689 µbar/min | 5.347 V | 1.42E-007 mbar | 10 % | 948 µbar | 73 °C | µ-Volume | Pre | 16.7744 | 18.1844 | 23.9439 | 17.3213 | 18.4723 | 24.6842 | -2.0665 | -3.2995 | -2.2337 | 0.062415 | 0.016115 | -3.3392 | 0.02018 | 0.0052105 | -2.2666 | 0.066121 | -3.3378 | 0.020064
[32 empty] | Cycle 1 | 16.1394 | 17.4975 | 23.038 | 16.3017 | 17.3872 | 23.2323 | -2.1017 | -3.3106
[32 empty] | Cycle 2 | 15.5378 | 16.8468 | 22.1803 | 15.3628 | 16.3875 | 21.8946 | -2.1348 | -3.2877
[32 empty] | Cycle 3 | 14.9647 | 16.2267 | 21.3624 | 14.4973 | 15.4663 | 20.6617 | -2.1669 | -3.3166
[32 empty] | Cycle 4 | 14.4201 | 15.6372 | 20.5854 | 13.6958 | 14.6126 | 19.5203 | -2.1901 | -3.3309
[32 empty] | Cycle 5 | 13.8928 | 15.0665 | 19.8331 | 12.9496 | 13.8176 | 18.4573 | -2.1979 | -3.3358
[32 empty] | Cycle 6 | 13.3866 | 14.5178 | 19.111 | 12.2555 | 13.078 | 17.4683 | -2.245 | -3.3351
[32 empty] | Cycle 7 | 12.9054 | 13.9967 | 18.4241 | 11.6075 | 12.3871 | 16.5454 | -2.2516 | -3.3533
[32 empty] | Cycle 8 | 12.4461 | 13.4997 | 17.7689 | 11.0042 | 11.7441 | 15.6852 | -2.2352 | -3.3409
[32 empty] | Cycle 9 | 12.007 | 13.0238 | 17.1422 | 10.4395 | 11.1422 | 14.8811 | -2.2719 | -3.3671
[32 empty] | Cycle 10 | 11.5876 | 12.5695 | 16.5438 | 9.9131 | 10.5812 | 14.131 | -2.275 | -3.3444
[32 empty] | Cycle 11 | 11.1898 | 12.1387 | 15.976 | 9.4187 | 10.0538 | 13.4261 | -2.2626 | -3.3419
[32 empty] | Cycle 12 | 10.8032 | 11.7198 | 15.4246 | 8.9542 | 9.5585 | 12.7643 | -2.2808 | -3.3305
[32 empty] | Cycle 13 | 10.4325 | 11.3182 | 14.8952 | 8.5188 | 9.0942 | 12.1437 | -2.3021 | -3.354
[32 empty] | Cycle 14 | 10.0746 | 10.9301 | 14.3843 | 8.1108 | 8.6594 | 11.5624 | -2.315 | -3.3549
[32 empty] | Cycle 15 | 9.7346 | 10.5618 | 13.8988 | 7.7266 | 8.2492 | 11.0148 | -2.2753 | -3.3731
[32 empty] | Cycle 16 |  |  |  | 7.3643 | 7.8625 | 10.4984
21 | GIRMS\IRMS-operator | 2026-02-23 23:54 | 2026-02-24 01:13 | Running | FALSE | SHP2L |  | 21 | 1 | 12 | TRUE | QC Standard | SHP2L | 0.001 V, 0.001 V, 0.001 V |  | 15.126 V | 9.5215 kV | 54 µbar | 71 µbar | Carbon Dioxide: 0.0215 kV | 1,209 µbar | 13.733 V | 17.411 V |  | 825 µbar/min | 3.345 V | 1.19E-007 mbar | 17 % | 965 µbar | 72 °C | µ-Volume | Pre | 13.3925 | 14.5413 | 19.0643 | 13.8328 | 14.7585 | 19.7155 | -0.91288 | -6.138 | -0.98792 | 0.037541 | 0.0093853 | -6.1614 | 0.017391 | 0.0043477 | -0.82898 | 0.039743 | -6.1658 | 0.017353
[32 empty] | Cycle 1 | 12.8962 | 14.0032 | 18.3581 | 13.0735 | 13.9498 | 18.6333 | -0.92888 | -6.1354
[32 empty] | Cycle 2 | 12.4225 | 13.4897 | 17.6844 | 12.3676 | 13.1971 | 17.6277 | -0.93482 | -6.142
[32 empty] | Cycle 3 | 11.9683 | 12.9972 | 17.0379 | 11.7119 | 12.4986 | 16.6938 | -0.95724 | -6.1471
[32 empty] | Cycle 4 | 11.5333 | 12.5253 | 16.4188 | 11.1013 | 11.8479 | 15.8233 | -1.0038 | -6.1536
[32 empty] | Cycle 5 | 11.1208 | 12.0781 | 15.8318 | 10.5314 | 11.2405 | 15.0115 | -0.99415 | -6.1587
[32 empty] | Cycle 6 | 10.7263 | 11.6503 | 15.2703 | 9.9973 | 10.671 | 14.2503 | -0.98377 | -6.1781
[32 empty] | Cycle 7 | 10.35 | 11.242 | 14.7351 | 9.4966 | 10.1369 | 13.5373 | -1.0126 | -6.1922
[32 empty] | Cycle 8 | 9.9903 | 10.8518 | 14.2232 | 9.0274 | 9.637 | 12.8688 | -1.0282 | -6.1776
[32 empty] | Cycle 9 | 9.6423 | 10.474 | 13.7275 | 8.5872 | 9.1673 | 12.241 | -1.0336 | -6.1833
[32 empty] | Cycle 10 | 9.3072 | 10.111 | 13.2508 | 8.1722 | 8.7246 | 11.6496 | -0.97204 | -6.1791
[32 empty] | Cycle 11 | 8.9881 | 9.7643 | 12.7965 | 7.7835 | 8.3098 | 11.0957 | -1.0043 | -6.1734
[32 empty] | Cycle 12 | 8.6838 | 9.4342 | 12.3636 | 7.4168 | 7.9186 | 10.5728 | -1.0067 | -6.153
[32 empty] | Cycle 13 | 8.3902 | 9.1153 | 11.946 | 7.0707 | 7.5497 | 10.0798 | -1.0274 | -6.1521
[32 empty] | Cycle 14 | 8.11 | 8.8115 | 11.547 | 6.7458 | 7.2027 | 9.6168 | -0.98395 | -6.1536
[32 empty] | Cycle 15 | 7.8388 | 8.5166 | 11.1609 | 6.4383 | 6.8746 | 9.1783 | -1.0223 | -6.1658
[32 empty] | Cycle 16 |  |  |  | 6.1471 | 6.5636 | 8.7634
22 | GIRMS\IRMS-operator | 2026-02-24 00:31 | 2026-02-24 01:43 | Running | FALSE | BTS | 815 | 22 | 2 | 12 | TRUE | Unknown |  | 0.002 V, 0.002 V, 0.002 V |  | 7.578 V | 9.5214 kV | 45 µbar | 54 µbar | Carbon Dioxide: 0.0214 kV | 926 µbar | 7.478 V | 8.380 V |  | 278 µbar/min | 13.296 V | 8.26E-008 mbar | 36 % | 860 µbar | 72 °C | µ-Volume | Pre | 7.3371 | 7.9644 | 10.47 | 7.5517 | 8.0624 | 10.7651 | -1.8075 | -3.8902 | -1.8658 | 0.021724 | 0.005609 | -3.8961 | 0.021987 | 0.0054969 | -1.8523 | 0.023212 | -3.8961 | 0.022006
[32 empty] | Cycle 1 | 7.115 | 7.7233 | 10.1529 | 7.1975 | 7.6845 | 10.2602 | -1.8426 | -3.9246
[32 empty] | Cycle 2 | 6.9004 | 7.4904 | 9.8471 | 6.8647 | 7.3294 | 9.7862 | -1.8449 | -3.8903
[32 empty] | Cycle 3 | 6.6917 | 7.2641 | 9.5491 | 6.5488 | 6.9923 | 9.336 | -1.8598 | -3.8962
[32 empty] | Cycle 4 | 6.4912 | 7.0464 | 9.2628 | 6.2525 | 6.6762 | 8.9131 | -1.8678 | -3.9094
[32 empty] | Cycle 5 | 6.2963 | 6.8351 | 8.9852 | 5.9718 | 6.3764 | 8.5134 | -1.8606 | -3.8696
[32 empty] | Cycle 6 | 6.1052 | 6.6277 | 8.7124 | 5.7062 | 6.0932 | 8.1347 | -1.8893 | -3.8686
[32 empty] | Cycle 7 | 5.9197 | 6.4266 | 8.4477 | 5.4547 | 5.8247 | 7.776 | -1.8534 | -3.857
[32 empty] | Cycle 8 | 5.744 | 6.236 | 8.1971 | 5.2172 | 5.5713 | 7.4376 | -1.8573 | -3.8761
[32 empty] | Cycle 9 | 5.5739 | 6.0513 | 7.9543 | 4.991 | 5.3298 | 7.1153 | -1.8898 | -3.9028
[32 empty] | Cycle 10 | 5.4095 | 5.8729 | 7.7199 | 4.7769 | 5.1012 | 6.81 | -1.9038 | -3.8897
[32 empty] | Cycle 11 | 5.2494 | 5.6991 | 7.4911 | 4.5735 | 4.8842 | 6.5203 | -1.8875 | -3.9153
[32 empty] | Cycle 12 | 5.0937 | 5.5304 | 7.2691 | 4.3807 | 4.678 | 6.2451 | -1.8341 | -3.8848
[32 empty] | Cycle 13 | 4.9425 | 5.366 | 7.0532 | 4.1962 | 4.4812 | 5.9821 | -1.8932 | -3.919
[32 empty] | Cycle 14 | 4.7996 | 5.211 | 6.8493 | 4.022 | 4.2952 | 5.734 | -1.8592 | -3.9351
[32 empty] | Cycle 15 | 4.6608 | 5.0604 | 6.6514 | 3.856 | 4.1179 | 5.4974 | -1.8435 | -3.9095
[32 empty] | Cycle 16 |  |  |  | 3.6977 | 3.9489 | 5.2717
23 | GIRMS\IRMS-operator | 2026-02-24 01:13 | 2026-02-24 02:15 | Running | FALSE | BTS | 1091 | 23 | 1 | 13 | TRUE | Unknown |  | 0.002 V, 0.002 V, 0.002 V |  | 48.430 V | 9.5215 kV | 54 µbar | 81 µbar | Carbon Dioxide: 0.0215 kV | 1,263 µbar | 17.988 V | 48.985 V | 36.427 V | 874 µbar/min | 7.342 V | 1.46E-007 mbar | 10 % | 1,034 µbar | 72 °C | µ-Volume | Pre | 39.1653 | 42.349 | 48.9852 | 18.2227 | 19.4317 | 25.9665 | -4.5362 | -126.6045 | -4.2594 | 0.20447 | 0.051117 | -10.9748 | 19.3741 | 5.0024 | -4.128 | 0.64661 | -10.9769 | 19.3943
[32 empty] | Cycle 1 | 37.0907 | 40.1111 | 48.987 | 17.1422 | 18.2823 | 24.4286 | -4.5384 | -77.7689
[32 empty] | Cycle 2 | 35.1591 | 38.0278 | 48.9841 | 16.1393 | 17.2148 | 23.0003 | -4.4937 | -27.1982
[32 empty] | Cycle 3 | 33.3682 | 36.0963 | 47.5616 | 15.2159 | 16.2312 | 21.6851 | -4.439 | -4.7877
[32 empty] | Cycle 4 | 31.6955 | 34.2905 | 45.1801 | 14.3598 | 15.3197 | 20.4658 | -4.4262 | -4.7735
[32 empty] | Cycle 5 | 30.1532 | 32.6266 | 42.9847 | 13.5691 | 14.4773 | 19.34 | -4.3792 | -4.7445
[32 empty] | Cycle 6 | 28.7058 | 31.0647 | 40.9245 | 12.8336 | 13.6941 | 18.2921 | -4.3514 | -4.6976
[32 empty] | Cycle 7 | 27.3468 | 29.5972 | 38.9897 | 12.1474 | 12.9632 | 17.3146 | -4.3082 | -4.6468
[32 empty] | Cycle 8 | 26.069 | 28.2181 | 37.1709 | 11.5091 | 12.2824 | 16.4049 | -4.2376 | -4.5787
[32 empty] | Cycle 9 | 24.8526 | 26.904 | 35.4381 | 10.9124 | 11.6468 | 15.5547 | -4.212 | -4.559
[32 empty] | Cycle 10 | 23.7256 | 25.6873 | 33.8328 | 10.3554 | 11.0526 | 14.7609 | -4.1319 | -4.5311
[32 empty] | Cycle 11 | 22.6697 | 24.5463 | 32.3282 | 9.8345 | 10.4974 | 14.0189 | -4.113 | -4.5297
[32 empty] | Cycle 12 | 21.6864 | 23.4845 | 30.9276 | 9.3463 | 9.977 | 13.3234 | -4.0638 | -4.4922
[32 empty] | Cycle 13 | 20.7574 | 22.4805 | 29.6039 | 8.8883 | 9.4888 | 12.6706 | -4.0307 | -4.46
[32 empty] | Cycle 14 | 19.8715 | 21.523 | 28.3416 | 8.4572 | 9.0289 | 12.0562 | -3.9868 | -4.4476
[32 empty] | Cycle 15 | 19.0306 | 20.6144 | 27.1433 | 8.0511 | 8.5958 | 11.4777 | -3.9028 | -4.4067
[32 empty] | Cycle 16 |  |  |  | 7.6694 | 8.1883 | 10.9332
24 | GIRMS\IRMS-operator | 2026-02-24 01:43 | 2026-02-24 02:52 | Running | FALSE | BTS | 1032 | 24 | 2 | 13 | TRUE | Unknown |  | 0.002 V, 0.002 V, 0.003 V |  | 22.247 V | 9.5213 kV | 45 µbar | 64 µbar | Carbon Dioxide: 0.0213 kV | 1,034 µbar | 17.164 V | 26.037 V | 20.364 V | 454 µbar/min | 17.205 V | 1.42E-007 mbar | 10 % | 973 µbar | 73 °C | µ-Volume | Pre | 21.6754 | 23.4721 | 30.9315 | 17.4013 | 18.5579 | 24.7978 | -3.1474 | -3.5475 | -3.1632 | 0.021897 | 0.0056538 | -3.5356 | 0.014726 | 0.0038022 | -3.2539 | 0.023337 | -3.5322 | 0.014733
[32 empty] | Cycle 1 | 20.7948 | 22.5211 | 29.6758 | 16.3803 | 17.4708 | 23.3439 | -3.1542 | -3.555
[32 empty] | Cycle 2 | 19.9584 | 21.6175 | 28.4834 | 15.4385 | 16.4686 | 22.0023 | -3.1678 | -3.5464
[32 empty] | Cycle 3 | 19.1615 | 20.7559 | 27.3469 | 14.567 | 15.5406 | 20.7611 | -3.176 | -3.5566
[32 empty] | Cycle 4 | 18.4073 | 19.9407 | 26.2712 | 13.7601 | 14.6807 | 19.612 | -3.1586 | -3.5541
[32 empty] | Cycle 5 | 17.6802 | 19.1542 | 25.2348 | 13.0093 | 13.8808 | 18.5419 | -3.1866 | -3.5217
[32 empty] | Cycle 6 | 16.9863 | 18.4045 | 24.2447 | 12.3116 | 13.1375 | 17.5481 | -3.156 | -3.5304
[32 empty] | Cycle 7 | 16.3288 | 17.6931 | 23.307 | 11.6606 | 12.4438 | 16.6205 | -3.1767 | -3.528
[32 empty] | Cycle 8 | 15.703 | 17.0161 | 22.4144 | 11.0533 | 11.7966 | 15.7555 | -3.1911 | -3.5363
[32 empty] | Cycle 9 | 15.1158 | 16.3811 | 21.5767 | 10.4857 | 11.1916 | 14.9469 | -3.1761 | -3.5422
[32 empty] | Cycle 10 | 14.5609 | 15.7805 | 20.785 | 9.9552 | 10.626 | 14.191 | -3.1869 | -3.5296
[32 empty] | Cycle 11 | 14.0245 | 15.2006 | 20.02 | 9.4576 | 10.0954 | 13.4814 | -3.1376 | -3.503
[32 empty] | Cycle 12 | 13.5182 | 14.6523 | 19.2973 | 8.9915 | 9.5983 | 12.8174 | -3.1743 | -3.5294
[32 empty] | Cycle 13 | 13.0296 | 14.1237 | 18.6001 | 8.5542 | 9.1323 | 12.1945 | -3.1503 | -3.5273
[32 empty] | Cycle 14 | 12.5606 | 13.6162 | 17.9306 | 8.1417 | 8.692 | 11.6063 | -3.1089 | -3.5263
[32 empty] | Cycle 15 | 12.1095 | 13.128 | 17.2876 | 7.7545 | 8.279 | 11.0546 | -3.1046 | -3.4959
[32 empty] | Cycle 16 |  |  |  | 7.3896 | 7.8899 | 10.5346
25 | GIRMS\IRMS-operator | 2026-02-24 02:15 | 2026-02-24 03:31 | Running | FALSE | BTS | 1060 | 25 | 1 | 14 | TRUE | Unknown |  | 0.001 V, 0.001 V, 0.002 V |  | 48.534 V | 9.5217 kV | 54 µbar | 86 µbar | Carbon Dioxide: 0.0217 kV | 1,266 µbar | 18.915 V | 49.014 V | 48.515 V | 913 µbar/min | 3.334 V | 1.53E-007 mbar | 10 % | 1,046 µbar | 72 °C | µ-Volume | Pre | 49.0024 | 48.9784 | 48.9878 | 19.1607 | 20.4305 | 27.3028 | -79.7406 | -301.8911 | -8.6847 | 16.8479 | 4.5028 | -106.2548 | 123.2888 | 30.8222 | -6.2371 | 15.6636 | -106.3265 | 123.3669
[32 empty] | Cycle 1 | 48.9913 | 48.9746 | 48.985 | 18.0089 | 19.2046 | 25.6634 | -79.7156 | -301.8184
[32 empty] | Cycle 2 | 48.3171 | 48.973 | 48.9844 | 16.943 | 18.0703 | 24.1459 | -67.0239 | -292.1103
[32 empty] | Cycle 3 | 45.4706 | 48.9661 | 48.9857 | 15.9592 | 17.0232 | 22.7442 | -8.8911 | -247.8044
[32 empty] | Cycle 4 | 42.8662 | 46.3743 | 48.9868 | 15.05 | 16.0555 | 21.4498 | -4.4174 | -202.1319
[32 empty] | Cycle 5 | 40.49 | 43.8223 | 48.9865 | 14.209 | 15.1593 | 20.2523 | -4.0843 | -155.3454
[32 empty] | Cycle 6 | 38.2853 | 41.4425 | 48.9872 | 13.4264 | 14.326 | 19.1371 | -4.0304 | -106.714
[32 empty] | Cycle 7 | 36.2271 | 39.2209 | 48.988 | 12.7034 | 13.5557 | 18.1072 | -3.9385 | -55.9639
[32 empty] | Cycle 8 | 34.3365 | 37.1785 | 48.9206 | 12.0259 | 12.8335 | 17.1417 | -3.8828 | -5.3868
[32 empty] | Cycle 9 | 32.5849 | 35.2868 | 46.4648 | 11.3945 | 12.1606 | 16.2425 | -3.8127 | -4.5666
[32 empty] | Cycle 10 | 30.9727 | 33.5444 | 44.1688 | 10.8072 | 11.5345 | 15.4055 | -3.7802 | -4.5153
[32 empty] | Cycle 11 | 29.4578 | 31.9088 | 42.0111 | 10.2574 | 10.9487 | 14.6221 | -3.6922 | -4.4678
[32 empty] | Cycle 12 | 28.0386 | 30.3757 | 39.9895 | 9.7409 | 10.3978 | 13.8859 | -3.6088 | -4.4233
[32 empty] | Cycle 13 | 26.7117 | 28.9417 | 38.1006 | 9.2577 | 9.8826 | 13.1973 | -3.545 | -4.3346
[32 empty] | Cycle 14 | 25.468 | 27.5976 | 36.3277 | 8.8048 | 9.3997 | 12.5516 | -3.4565 | -4.3174
[32 empty] | Cycle 15 | 24.2967 | 26.3302 | 34.6593 | 8.3783 | 8.9445 | 11.944 | -3.4215 | -4.2852
[32 empty] | Cycle 16 |  |  |  | 7.9784 | 8.518 | 11.3744
26 | GIRMS\IRMS-operator | 2026-02-24 02:52 | 2026-02-24 04:06 | Running | FALSE | SHP2L |  | 26 | 2 | 14 | TRUE | QC Standard | SHP2L | 0.002 V, 0.002 V, 0.003 V |  | 6.306 V | 9.5215 kV | 45 µbar | 67 µbar | Carbon Dioxide: 0.0215 kV | 1,114 µbar | 5.803 V | 6.908 V |  | 415 µbar/min | 18.116 V | 6.72E-008 mbar | 46 % | 850 µbar | 72 °C | µ-Volume | Pre | 5.8071 | 6.3109 | 8.2687 | 5.8775 | 6.2759 | 8.3787 | -0.78887 | -6.0493 | -0.81414 | 0.018665 | 0.0048193 | -6.0619 | 0.01636 | 0.0042241 | -0.6466 | 0.020448 | -6.0666 | 0.016401
[32 empty] | Cycle 1 | 5.6398 | 6.1294 | 8.0303 | 5.6164 | 5.9973 | 8.0064 | -0.75048 | -6.072
[32 empty] | Cycle 2 | 5.4777 | 5.953 | 7.7997 | 5.3699 | 5.734 | 7.6549 | -0.79305 | -6.0675
[32 empty] | Cycle 3 | 5.32 | 5.7818 | 7.5752 | 5.136 | 5.4844 | 7.3218 | -0.79904 | -6.0959
[32 empty] | Cycle 4 | 5.1646 | 5.6128 | 7.3539 | 4.9144 | 5.2479 | 7.0059 | -0.81302 | -6.0572
[32 empty] | Cycle 5 | 5.0145 | 5.4497 | 7.1401 | 4.7035 | 5.0225 | 6.7048 | -0.8161 | -6.0803
[32 empty] | Cycle 6 | 4.8681 | 5.2909 | 6.9316 | 4.5037 | 4.8094 | 6.4207 | -0.78923 | -6.1205
[32 empty] | Cycle 7 | 4.7267 | 5.1372 | 6.7305 | 4.3142 | 4.6072 | 6.1503 | -0.82072 | -6.055
[32 empty] | Cycle 8 | 4.5892 | 4.9876 | 6.5347 | 4.134 | 4.4148 | 5.8932 | -0.83064 | -6.0354
[32 empty] | Cycle 9 | 4.4571 | 4.8441 | 6.3465 | 3.9626 | 4.2317 | 5.6489 | -0.82387 | -6.0523
[32 empty] | Cycle 10 | 4.3296 | 4.7056 | 6.1649 | 3.7994 | 4.0575 | 5.4163 | -0.8378 | -6.0763
[32 empty] | Cycle 11 | 4.2078 | 4.5732 | 5.9917 | 3.644 | 3.8917 | 5.195 | -0.84613 | -6.0427
[32 empty] | Cycle 12 | 4.0882 | 4.4433 | 5.8213 | 3.4958 | 3.7334 | 4.9836 | -0.82214 | -6.0546
[32 empty] | Cycle 13 | 3.9735 | 4.3186 | 5.6581 | 3.3546 | 3.5825 | 4.7823 | -0.83418 | -6.0463
[32 empty] | Cycle 14 | 3.8614 | 4.1969 | 5.4985 | 3.2199 | 3.4387 | 4.5903 | -0.79884 | -6.0746
[32 empty] | Cycle 15 | 3.7529 | 4.0789 | 5.3438 | 3.0906 | 3.3006 | 4.4061 | -0.79842 | -6.0699
[32 empty] | Cycle 16 |  |  |  | 2.968 | 3.1697 | 4.2311
27 | GIRMS\IRMS-operator | 2026-02-24 03:31 | 2026-02-24 04:37 | Running | FALSE | BTS | 1061 | 27 | 1 | 15 | TRUE | Unknown |  | 0.002 V, 0.002 V, 0.002 V |  | 17.259 V | 9.5216 kV | 57 µbar | 81 µbar | Carbon Dioxide: 0.0216 kV | 1,270 µbar | 16.890 V | 20.019 V |  | 874 µbar/min | 5.727 V | 1.39E-007 mbar | 11 % | 987 µbar | 72 °C | µ-Volume | Pre | 16.5772 | 17.9786 | 23.6576 | 17.0669 | 18.2022 | 24.3216 | -1.6657 | -3.5003 | -1.8343 | 0.056749 | 0.014652 | -3.5418 | 0.015367 | 0.0039676 | -1.8317 | 0.060327 | -3.5414 | 0.015294
[32 empty] | Cycle 1 | 15.9273 | 17.275 | 22.7307 | 16.0662 | 17.1361 | 22.8964 | -1.7024 | -3.5179
[32 empty] | Cycle 2 | 15.3127 | 16.6094 | 21.8541 | 15.148 | 16.1591 | 21.5889 | -1.7506 | -3.5261
[32 empty] | Cycle 3 | 14.7273 | 15.9755 | 21.0192 | 14.2977 | 15.2531 | 20.3774 | -1.7672 | -3.5262
[32 empty] | Cycle 4 | 14.1691 | 15.3712 | 20.223 | 13.5083 | 14.4124 | 19.253 | -1.796 | -3.5239
[32 empty] | Cycle 5 | 13.6377 | 14.7959 | 19.4651 | 12.7751 | 13.6319 | 18.2083 | -1.8161 | -3.5258
[32 empty] | Cycle 6 | 13.1303 | 14.2458 | 18.7409 | 12.0924 | 12.9041 | 17.2358 | -1.8404 | -3.561
[32 empty] | Cycle 7 | 12.6436 | 13.7184 | 18.0468 | 11.4571 | 12.2268 | 16.331 | -1.8559 | -3.5536
[32 empty] | Cycle 8 | 12.1784 | 13.2145 | 17.3831 | 10.8621 | 11.5928 | 15.483 | -1.8677 | -3.5477
[32 empty] | Cycle 9 | 11.7381 | 12.7374 | 16.755 | 10.3089 | 11.0031 | 14.6946 | -1.8771 | -3.5332
[32 empty] | Cycle 10 | 11.3166 | 12.2807 | 16.1536 | 9.79 | 10.4499 | 13.9553 | -1.8814 | -3.5484
[32 empty] | Cycle 11 | 10.9162 | 11.8465 | 15.5823 | 9.3025 | 9.93 | 13.2606 | -1.898 | -3.5379
[32 empty] | Cycle 12 | 10.5328 | 11.4315 | 15.0348 | 8.8455 | 9.4427 | 12.6092 | -1.8476 | -3.5603
[32 empty] | Cycle 13 | 10.1631 | 11.0304 | 14.5075 | 8.4166 | 8.9851 | 11.9981 | -1.8861 | -3.5562
[32 empty] | Cycle 14 | 9.8075 | 10.6451 | 14 | 8.0128 | 8.5546 | 11.4225 | -1.8657 | -3.5625
[32 empty] | Cycle 15 | 9.4631 | 10.2717 | 13.5087 | 7.6329 | 8.1493 | 10.8814 | -1.8625 | -3.5456
[32 empty] | Cycle 16 |  |  |  | 7.2757 | 7.7682 | 10.3718
28 | GIRMS\IRMS-operator | 2026-02-24 04:06 | 2026-02-24 05:14 | Running | FALSE | BTS | 1076 | 28 | 2 | 15 | TRUE | Unknown |  | 0.002 V, 0.002 V, 0.002 V |  | 24.804 V | 9.5215 kV | 45 µbar | 67 µbar | Carbon Dioxide: 0.0215 kV | 1,104 µbar | 16.982 V | 29.280 V | 22.606 V | 479 µbar/min | 16.169 V | 1.40E-007 mbar | 10 % | 980 µbar | 73 °C | µ-Volume | Pre | 24.1761 | 26.184 | 34.4936 | 17.2076 | 18.3522 | 24.5224 | -3.0447 | -3.7465 | -2.9961 | 0.057495 | 0.014374 | -3.6875 | 0.046273 | 0.011568 | -3.0694 | 0.060009 | -3.6847 | 0.046208
[32 empty] | Cycle 1 | 23.1595 | 25.0856 | 33.0442 | 16.2059 | 17.2857 | 23.0954 | -3.0454 | -3.7545
[32 empty] | Cycle 2 | 22.197 | 24.0462 | 31.6731 | 15.2767 | 16.2963 | 21.7725 | -3.0276 | -3.7252
[32 empty] | Cycle 3 | 21.277 | 23.0514 | 30.3613 | 14.4161 | 15.3801 | 20.5463 | -3.0469 | -3.7226
[32 empty] | Cycle 4 | 20.4142 | 22.1185 | 29.1309 | 13.6184 | 14.5301 | 19.4101 | -3.0474 | -3.7355
[32 empty] | Cycle 5 | 19.5955 | 21.2333 | 27.9639 | 12.8811 | 13.7448 | 18.36 | -3.0237 | -3.7193
[32 empty] | Cycle 6 | 18.8071 | 20.3808 | 26.8397 | 12.1901 | 13.008 | 17.3754 | -3.0187 | -3.7115
[32 empty] | Cycle 7 | 18.0555 | 19.5673 | 25.768 | 11.5478 | 12.324 | 16.4604 | -3.061 | -3.7051
[32 empty] | Cycle 8 | 17.3407 | 18.7948 | 24.7488 | 10.9484 | 11.6852 | 15.6064 | -3.0154 | -3.6893
[32 empty] | Cycle 9 | 16.6564 | 18.0543 | 23.7727 | 10.3888 | 11.0886 | 14.809 | -3.0171 | -3.6709
[32 empty] | Cycle 10 | 16.0145 | 17.36 | 22.8571 | 9.8645 | 10.5297 | 14.0615 | -2.9836 | -3.6494
[32 empty] | Cycle 11 | 15.4107 | 16.7062 | 21.9959 | 9.3741 | 10.0065 | 13.3625 | -2.9683 | -3.64
[32 empty] | Cycle 12 | 14.8378 | 16.0864 | 21.1787 | 8.913 | 9.5147 | 12.7057 | -2.935 | -3.6451
[32 empty] | Cycle 13 | 14.2924 | 15.4965 | 20.4004 | 8.479 | 9.0519 | 12.0873 | -2.9014 | -3.6534
[32 empty] | Cycle 14 | 13.7671 | 14.9274 | 19.6515 | 8.0719 | 8.6177 | 11.5071 | -2.913 | -3.6246
[32 empty] | Cycle 15 | 13.2665 | 14.3854 | 18.9371 | 7.6897 | 8.2099 | 10.9625 | -2.8876 | -3.6077
[32 empty] | Cycle 16 |  |  |  | 7.3293 | 7.8255 | 10.4483
29 | GIRMS\IRMS-operator | 2026-02-24 04:37 | 2026-02-24 05:53 | Running | FALSE | BTS | 1043 | 29 | 1 | 16 | TRUE | Unknown |  | 0.001 V, 0.001 V, 0.002 V |  | 27.319 V | 9.5216 kV | 54 µbar | 86 µbar | Carbon Dioxide: 0.0216 kV | 1,275 µbar | 18.974 V | 32.823 V | 24.292 V | 991 µbar/min | 3.349 V | 1.52E-007 mbar | 10 % | 1,012 µbar | 72 °C | µ-Volume | Pre | 26.2342 | 28.4114 | 37.4174 | 19.1971 | 20.469 | 27.3561 | -2.8799 | -4.0312 | -2.8808 | 0.03775 | 0.0097469 | -3.9663 | 0.047517 | 0.011879 | -2.9356 | 0.039009 | -3.964 | 0.047482
[32 empty] | Cycle 1 | 25.0259 | 27.1058 | 35.6964 | 18.0327 | 19.2303 | 25.6974 | -2.8962 | -4.0102
[32 empty] | Cycle 2 | 23.8935 | 25.8819 | 34.0822 | 16.9647 | 18.0933 | 24.1771 | -2.9051 | -4.0347
[32 empty] | Cycle 3 | 22.8214 | 24.7233 | 32.5545 | 15.9817 | 17.0469 | 22.7773 | -2.9112 | -4.0175
[32 empty] | Cycle 4 | 21.8151 | 23.6355 | 31.121 | 15.0704 | 16.0766 | 21.4788 | -2.923 | -3.9865
[32 empty] | Cycle 5 | 20.8653 | 22.6088 | 29.7674 | 14.2248 | 15.1763 | 20.2746 | -2.9223 | -3.9816
[32 empty] | Cycle 6 | 19.9719 | 21.6426 | 28.4936 | 13.4422 | 14.3426 | 19.1597 | -2.9221 | -3.983
[32 empty] | Cycle 7 | 19.1368 | 20.7397 | 27.3028 | 12.7127 | 13.5654 | 18.1204 | -2.8937 | -3.9836
[32 empty] | Cycle 8 | 18.3459 | 19.8845 | 26.1755 | 12.0366 | 12.8448 | 17.1572 | -2.8848 | -3.9658
[32 empty] | Cycle 9 | 17.5876 | 19.0641 | 25.0943 | 11.4033 | 12.1702 | 16.2547 | -2.8892 | -3.9651
[32 empty] | Cycle 10 | 16.8714 | 18.2892 | 24.0733 | 10.8127 | 11.5407 | 15.4135 | -2.8754 | -3.9503
[32 empty] | Cycle 11 | 16.1989 | 17.5615 | 23.114 | 10.2624 | 10.9539 | 14.6291 | -2.8547 | -3.9482
[32 empty] | Cycle 12 | 15.5589 | 16.8691 | 22.2014 | 9.7472 | 10.4046 | 13.8948 | -2.8277 | -3.9283
[32 empty] | Cycle 13 | 14.9505 | 16.2105 | 21.3342 | 9.2629 | 9.8882 | 13.2046 | -2.821 | -3.8846
[32 empty] | Cycle 14 | 14.3759 | 15.5885 | 20.5148 | 8.8089 | 9.4041 | 12.5573 | -2.8058 | -3.8831
[32 empty] | Cycle 15 | 13.8259 | 14.9934 | 19.7302 | 8.3803 | 8.9469 | 11.9469 | -2.7591 | -3.9064
[32 empty] | Cycle 16 |  |  |  | 7.9782 | 8.5178 | 11.3739
30 | GIRMS\IRMS-operator | 2026-02-24 05:14 | 2026-02-24 06:27 | Running | FALSE | BTS | 832 | 30 | 2 | 16 | TRUE | Unknown |  | 0.002 V, 0.002 V, 0.003 V |  | 3.328 V | 9.5215 kV | 45 µbar | 74 µbar | Carbon Dioxide: 0.0215 kV | 1,195 µbar | 3.333 V | 3.571 V |  | 698 µbar/min | 18.150 V | 5.41E-008 mbar | 84 % | 731 µbar | 73 °C | µ-Volume | Pre | 3.1787 | 3.4506 | 4.5381 | 3.3998 | 3.6308 | 4.8471 | -2.0346 | -3.5239 | -2.0231 | 0.019602 | 0.0049006 | -3.4437 | 0.040576 | 0.010144 | -2.0345 | 0.018667 | -3.4428 | 0.040633
[32 empty] | Cycle 1 | 3.0956 | 3.3604 | 4.4197 | 3.2622 | 3.4837 | 4.6508 | -2.0071 | -3.4583
[32 empty] | Cycle 2 | 3.0131 | 3.2709 | 4.3017 | 3.1319 | 3.3447 | 4.4651 | -2.017 | -3.4879
[32 empty] | Cycle 3 | 2.9339 | 3.185 | 4.1889 | 3.0066 | 3.2109 | 4.2863 | -2.0033 | -3.4443
[32 empty] | Cycle 4 | 2.8608 | 3.1056 | 4.0844 | 2.8883 | 3.0846 | 4.1178 | -2.0102 | -3.4733
[32 empty] | Cycle 5 | 2.7853 | 3.0237 | 3.9767 | 2.7753 | 2.9638 | 3.9567 | -2.034 | -3.4603
[32 empty] | Cycle 6 | 2.7101 | 2.9421 | 3.8693 | 2.6666 | 2.8479 | 3.8016 | -2.0335 | -3.4705
[32 empty] | Cycle 7 | 2.6384 | 2.8643 | 3.767 | 2.5631 | 2.7373 | 3.6541 | -1.9938 | -3.4418
[32 empty] | Cycle 8 | 2.5674 | 2.7872 | 3.6656 | 2.464 | 2.6315 | 3.5128 | -2.0182 | -3.4027
[32 empty] | Cycle 9 | 2.4986 | 2.7125 | 3.5674 | 2.3691 | 2.5301 | 3.3773 | -2.0244 | -3.4042
[32 empty] | Cycle 10 | 2.4321 | 2.6403 | 3.4725 | 2.2786 | 2.4335 | 3.2485 | -2.0406 | -3.4276
[32 empty] | Cycle 11 | 2.3681 | 2.5709 | 3.3809 | 2.1918 | 2.3408 | 3.1247 | -2.0156 | -3.4877
[32 empty] | Cycle 12 | 2.3064 | 2.5038 | 3.2932 | 2.1087 | 2.2521 | 3.0062 | -2.0611 | -3.3642
[32 empty] | Cycle 13 | 2.2464 | 2.4387 | 3.2074 | 2.0291 | 2.1671 | 2.8927 | -2.0597 | -3.4088
[32 empty] | Cycle 14 | 2.1878 | 2.3751 | 3.1235 | 1.9531 | 2.0859 | 2.7843 | -2.0152 | -3.4335
[32 empty] | Cycle 15 | 2.1315 | 2.314 | 3.0433 | 1.8799 | 2.0077 | 2.6801 | -2.0016 | -3.4098
[32 empty] | Cycle 16 |  |  |  | 1.8097 | 1.9327 | 2.5799
31 | GIRMS\IRMS-operator | 2026-02-24 05:53 | 2026-02-24 06:58 | Running | FALSE | SHP2L |  | 31 | 1 | 17 | TRUE | QC Standard | SHP2L | 0.001 V, 0.001 V, 0.002 V |  | 2.698 V | 9.5218 kV | 57 µbar | 71 µbar | Carbon Dioxide: 0.0218 kV | 1,231 µbar | 3.187 V | 2.883 V | 2.501 V | 825 µbar/min | 3.307 V | 4.69E-008 mbar | 100 % | 716 µbar | 72 °C | µ-Volume | Pre | 2.5828 | 2.8069 | 3.6776 | 3.2697 | 3.4919 | 4.6614 | -0.96091 | -6.1534 | -0.94828 | 0.017232 | 0.0044493 | -6.1484 | 0.023874 | 0.0059685 | -0.787 | 0.018005 | -6.1528 | 0.023872
[32 empty] | Cycle 1 | 2.5133 | 2.7314 | 3.5785 | 3.1364 | 3.3497 | 4.4715 | -0.94813 | -6.1883
[32 empty] | Cycle 2 | 2.4461 | 2.6585 | 3.4831 | 3.0123 | 3.2171 | 4.2945 | -0.90551 | -6.1067
[32 empty] | Cycle 3 | 2.3811 | 2.5879 | 3.3905 | 2.8925 | 3.0892 | 4.1237 | -0.88577 | -6.1242
[32 empty] | Cycle 4 | 2.3176 | 2.5187 | 3.3 | 2.7794 | 2.9683 | 3.9624 | -0.93836 | -6.1464
[32 empty] | Cycle 5 | 2.2559 | 2.4516 | 3.2121 | 2.6707 | 2.8523 | 3.8076 | -0.94624 | -6.1686
[32 empty] | Cycle 6 | 2.1959 | 2.3865 | 3.1268 | 2.5667 | 2.7412 | 3.6594 | -0.94693 | -6.1136
[32 empty] | Cycle 7 | 2.1378 | 2.3234 | 3.0439 | 2.467 | 2.6347 | 3.5169 | -0.94469 | -6.1778
[32 empty] | Cycle 8 | 2.0807 | 2.2613 | 2.9627 | 2.3721 | 2.5333 | 3.3818 | -0.94358 | -6.1432
[32 empty] | Cycle 9 | 2.0265 | 2.2023 | 2.8855 | 2.2812 | 2.4363 | 3.2521 | -0.94961 | -6.1411
[32 empty] | Cycle 10 | 1.973 | 2.1443 | 2.8093 | 2.1939 | 2.343 | 3.1278 | -0.94615 | -6.1663
[32 empty] | Cycle 11 | 1.9209 | 2.0876 | 2.735 | 2.1107 | 2.2543 | 3.0091 | -0.9602 | -6.154
[32 empty] | Cycle 12 | 1.8701 | 2.0324 | 2.6628 | 2.0312 | 2.1693 | 2.8958 | -0.95672 | -6.1226
[32 empty] | Cycle 13 | 1.8209 | 1.9789 | 2.5927 | 1.9547 | 2.0876 | 2.7866 | -0.93355 | -6.1343
[32 empty] | Cycle 14 | 1.773 | 1.9268 | 2.5245 | 1.8819 | 2.0098 | 2.6829 | -0.98736 | -6.1753
[32 empty] | Cycle 15 | 1.7265 | 1.8763 | 2.4582 | 1.8114 | 1.9346 | 2.5824 | -0.95634 | -6.1581
[32 empty] | Cycle 16 |  |  |  | 1.744 | 1.8625 | 2.4862
32 | GIRMS\IRMS-operator | 2026-02-24 06:27 | 2026-02-24 07:36 | Running | FALSE | BTS | 1039 | 32 | 2 | 17 | TRUE | Unknown |  | 0.001 V, 0.001 V, 0.001 V |  | 28.372 V | 9.5218 kV | 45 µbar | 64 µbar | Carbon Dioxide: 0.0218 kV | 1,080 µbar | 17.639 V | 33.984 V | 25.434 V | 415 µbar/min | 3.162 V | 1.44E-007 mbar | 10 % | 985 µbar | 73 °C | µ-Volume | Pre | 27.378 | 29.661 | 39.0466 | 17.8829 | 19.071 | 25.4851 | -2.6657 | -4.1481 | -2.5833 | 0.086163 | 0.021541 | -4.0286 | 0.063916 | 0.015979 | -2.6151 | 0.090106 | -4.0271 | 0.063812
[32 empty] | Cycle 1 | 26.1592 | 28.3441 | 37.3102 | 16.8237 | 17.9434 | 23.9759 | -2.6642 | -4.1192
[32 empty] | Cycle 2 | 25.0105 | 27.1024 | 35.6737 | 15.8425 | 16.8992 | 22.5782 | -2.6622 | -4.1026
[32 empty] | Cycle 3 | 23.9331 | 25.9373 | 34.1386 | 14.9387 | 15.9362 | 21.2909 | -2.6468 | -4.0927
[32 empty] | Cycle 4 | 22.9188 | 24.8402 | 32.6938 | 14.1039 | 15.047 | 20.1021 | -2.6596 | -4.0595
[32 empty] | Cycle 5 | 21.9519 | 23.7944 | 31.3157 | 13.3269 | 14.2197 | 18.9949 | -2.6859 | -4.0625
[32 empty] | Cycle 6 | 21.0287 | 22.7962 | 30.0003 | 12.6066 | 13.4527 | 17.9694 | -2.6485 | -4.0488
[32 empty] | Cycle 7 | 20.1548 | 21.8504 | 28.7547 | 11.9356 | 12.737 | 17.0132 | -2.6349 | -4.013
[32 empty] | Cycle 8 | 19.3296 | 20.9587 | 27.5781 | 11.3113 | 12.0719 | 16.1233 | -2.5748 | -4.0092
[32 empty] | Cycle 9 | 18.5547 | 20.1195 | 26.4732 | 10.7273 | 11.4494 | 15.2915 | -2.5796 | -3.9964
[32 empty] | Cycle 10 | 17.8083 | 19.3121 | 25.4091 | 10.1805 | 10.8663 | 14.5118 | -2.5282 | -3.9847
[32 empty] | Cycle 11 | 17.1052 | 18.5513 | 24.4065 | 9.6694 | 10.3213 | 13.7841 | -2.5002 | -3.9986
[32 empty] | Cycle 12 | 16.4418 | 17.8328 | 23.4605 | 9.1906 | 9.8108 | 13.1016 | -2.5012 | -3.9796
[32 empty] | Cycle 13 | 15.8097 | 17.1484 | 22.5595 | 8.7411 | 9.3316 | 12.4611 | -2.4957 | -3.9576
[32 empty] | Cycle 14 | 15.2086 | 16.4981 | 21.7023 | 8.3202 | 8.8828 | 11.8612 | -2.4585 | -3.9481
[32 empty] | Cycle 15 | 14.6403 | 15.8825 | 20.8917 | 7.9214 | 8.4574 | 11.2928 | -2.4268 | -3.9376
[32 empty] | Cycle 16 |  |  |  | 7.5478 | 8.0585 | 10.7602
33 | GIRMS\IRMS-operator | 2026-02-24 06:58 | 2026-02-24 08:19 | Running | FALSE | BTS | 826 | 33 | 1 | 18 | TRUE | Unknown |  | 0.001 V, 0.001 V, 0.001 V |  | 10.825 V | 9.5218 kV | 54 µbar | 84 µbar | Carbon Dioxide: 0.0218 kV | 1,270 µbar | 9.882 V | 12.240 V |  | 967 µbar/min | 3.343 V | 9.72E-008 mbar | 26 % | 936 µbar | 72 °C | µ-Volume | Pre | 9.6839 | 10.5026 | 13.8151 | 9.9537 | 10.6244 | 14.1891 | -2.4574 | -4.1539 | -2.5368 | 0.040643 | 0.010161 | -4.1495 | 0.013241 | 0.0034188 | -2.561 | 0.043563 | -4.1483 | 0.013249
[32 empty] | Cycle 1 | 9.3525 | 10.1437 | 13.3426 | 9.4541 | 10.0916 | 13.4772 | -2.4559 | -4.1517
[32 empty] | Cycle 2 | 9.0385 | 9.8031 | 12.8947 | 8.9877 | 9.5943 | 12.8125 | -2.5009 | -4.1583
[32 empty] | Cycle 3 | 8.7326 | 9.4717 | 12.4586 | 8.5498 | 9.1271 | 12.1885 | -2.5339 | -4.1604
[32 empty] | Cycle 4 | 8.4395 | 9.154 | 12.0405 | 8.1383 | 8.6888 | 11.6021 | -2.5824 | -4.1482
[32 empty] | Cycle 5 | 8.1585 | 8.8501 | 11.6398 | 7.7518 | 8.2764 | 11.0509 | -2.5003 | -4.1361
[32 empty] | Cycle 6 | 7.89 | 8.5585 | 11.2569 | 7.3871 | 7.8871 | 10.5313 | -2.5551 | -4.1295
[32 empty] | Cycle 7 | 7.633 | 8.2803 | 10.8903 | 7.0438 | 7.5207 | 10.0418 | -2.5174 | -4.1273
[32 empty] | Cycle 8 | 7.3853 | 8.0114 | 10.5369 | 6.7198 | 7.175 | 9.5799 | -2.5582 | -4.157
[32 empty] | Cycle 9 | 7.1441 | 7.75 | 10.1928 | 6.4134 | 6.8481 | 9.1437 | -2.5548 | -4.1654
[32 empty] | Cycle 10 | 6.9119 | 7.4983 | 9.8618 | 6.1244 | 6.5396 | 8.7314 | -2.5575 | -4.128
[32 empty] | Cycle 11 | 6.6904 | 7.258 | 9.5459 | 5.851 | 6.248 | 8.3418 | -2.5778 | -4.1085
[32 empty] | Cycle 12 | 6.4773 | 7.0271 | 9.2417 | 5.5926 | 5.9719 | 7.9731 | -2.5548 | -4.1468
[32 empty] | Cycle 13 | 6.2713 | 6.8039 | 8.9478 | 5.3472 | 5.7101 | 7.6236 | -2.539 | -4.1596
[32 empty] | Cycle 14 | 6.0753 | 6.591 | 8.6682 | 5.1151 | 5.4623 | 7.2925 | -2.5923 | -4.1649
[32 empty] | Cycle 15 | 5.8848 | 6.3847 | 8.3966 | 4.8947 | 5.2271 | 6.9786 | -2.5511 | -4.1557
[32 empty] | Cycle 16 |  |  |  | 4.6862 | 5.0043 | 6.6812
34 | GIRMS\IRMS-operator | 2026-02-24 07:36 | 2026-02-24 08:49 | Running | FALSE | BTS | 822 | 34 | 2 | 18 | TRUE | Unknown |  | 0.002 V, 0.002 V, 0.002 V |  | 8.511 V | 9.5215 kV | 45 µbar | 67 µbar | Carbon Dioxide: 0.0215 kV | 1,121 µbar | 8.469 V | 9.480 V |  | 542 µbar/min | 9.668 V | 8.77E-008 mbar | 31 % | 872 µbar | 73 °C | µ-Volume | Pre | 8.2783 | 8.9876 | 11.8196 | 8.5034 | 9.0777 | 12.1225 | -1.5637 | -3.3841 | -1.5919 | 0.021442 | 0.0053606 | -3.3971 | 0.014596 | 0.0037686 | -1.5777 | 0.022898 | -3.3971 | 0.014609
[32 empty] | Cycle 1 | 8.0244 | 8.7125 | 11.4571 | 8.0938 | 8.6411 | 11.5385 | -1.5602 | -3.4019
[32 empty] | Cycle 2 | 7.7839 | 8.4517 | 11.1138 | 7.7079 | 8.2293 | 10.9886 | -1.5774 | -3.4098
[32 empty] | Cycle 3 | 7.5415 | 8.1886 | 10.7681 | 7.3451 | 7.8425 | 10.4714 | -1.5862 | -3.3563
[32 empty] | Cycle 4 | 7.3096 | 7.9369 | 10.4368 | 7.0028 | 7.4771 | 9.9834 | -1.5871 | -3.3722
[32 empty] | Cycle 5 | 7.0844 | 7.6926 | 10.1153 | 6.6808 | 7.1335 | 9.5243 | -1.5872 | -3.4036
[32 empty] | Cycle 6 | 6.867 | 7.4568 | 9.805 | 6.3761 | 6.8081 | 9.0904 | -1.5659 | -3.4167
[32 empty] | Cycle 7 | 6.6549 | 7.2265 | 9.5024 | 6.0886 | 6.5013 | 8.6806 | -1.5757 | -3.3844
[32 empty] | Cycle 8 | 6.4489 | 7.0029 | 9.2082 | 5.8156 | 6.21 | 8.2913 | -1.6206 | -3.3969
[32 empty] | Cycle 9 | 6.2499 | 6.7869 | 8.9241 | 5.5593 | 5.9367 | 7.9261 | -1.6157 | -3.3941
[32 empty] | Cycle 10 | 6.0586 | 6.5792 | 8.6509 | 5.3143 | 5.675 | 7.5767 | -1.6224 | -3.3894
[32 empty] | Cycle 11 | 5.8746 | 6.3795 | 8.3882 | 5.0833 | 5.4285 | 7.2473 | -1.6218 | -3.4028
[32 empty] | Cycle 12 | 5.6977 | 6.1875 | 8.1355 | 4.8642 | 5.1945 | 6.9351 | -1.6059 | -3.428
[32 empty] | Cycle 13 | 5.529 | 6.0046 | 7.895 | 4.6557 | 4.9718 | 6.6379 | -1.5811 | -3.3938
[32 empty] | Cycle 14 | 5.3646 | 5.8259 | 7.6601 | 4.4583 | 4.7612 | 6.3564 | -1.61 | -3.3998
[32 empty] | Cycle 15 | 5.2044 | 5.6521 | 7.4316 | 4.2703 | 4.5604 | 6.0884 | -1.5891 | -3.3785
[32 empty] | Cycle 16 |  |  |  | 4.0919 | 4.3698 | 5.8341
35 | GIRMS\IRMS-operator | 2026-02-24 08:19 | 2026-02-24 09:21 | Running | FALSE | BTS | 1057 | 35 | 1 | 19 | TRUE | Unknown |  | 0.002 V, 0.002 V, 0.002 V |  | 24.590 V | 9.5214 kV | 54 µbar | 69 µbar | Carbon Dioxide: 0.0214 kV | 1,192 µbar | 17.785 V | 29.345 V | 22.279 V | 650 µbar/min | 8.296 V | 1.45E-007 mbar | 10 % | 1,009 µbar | 72 °C | µ-Volume | Pre | 23.9359 | 25.9387 | 34.1343 | 18.0157 | 19.2119 | 25.6747 | -2.3798 | -4.2774 | -2.3898 | 0.046204 | 0.011551 | -4.2263 | 0.029537 | 0.0073842 | -2.4008 | 0.048799 | -4.2255 | 0.029507
[32 empty] | Cycle 1 | 22.886 | 24.8034 | 32.6385 | 16.945 | 18.0726 | 24.1502 | -2.4243 | -4.2728
[32 empty] | Cycle 2 | 21.9002 | 23.7375 | 31.2346 | 15.9548 | 17.0191 | 22.7396 | -2.4379 | -4.2391
[32 empty] | Cycle 3 | 20.9641 | 22.7253 | 29.9008 | 15.0438 | 16.0486 | 21.4417 | -2.4113 | -4.2377
[32 empty] | Cycle 4 | 20.082 | 21.7702 | 28.6431 | 14.2005 | 15.1502 | 20.241 | -2.4381 | -4.2524
[32 empty] | Cycle 5 | 19.2519 | 20.873 | 27.4604 | 13.4185 | 14.3171 | 19.1264 | -2.4131 | -4.2361
[32 empty] | Cycle 6 | 18.4626 | 20.0188 | 26.3353 | 12.6934 | 13.545 | 18.0937 | -2.4287 | -4.2363
[32 empty] | Cycle 7 | 17.7098 | 19.2038 | 25.2625 | 12.016 | 12.8231 | 17.1284 | -2.4354 | -4.2281
[32 empty] | Cycle 8 | 16.9894 | 18.4236 | 24.2351 | 11.3853 | 12.1508 | 16.2302 | -2.4377 | -4.2367
[32 empty] | Cycle 9 | 16.3104 | 17.689 | 23.2678 | 10.7975 | 11.5241 | 15.392 | -2.4021 | -4.1801
[32 empty] | Cycle 10 | 15.6692 | 16.9951 | 22.3532 | 10.2467 | 10.9369 | 14.607 | -2.3709 | -4.2149
[32 empty] | Cycle 11 | 15.066 | 16.3422 | 21.4936 | 9.7311 | 10.3872 | 13.873 | -2.3606 | -4.2051
[32 empty] | Cycle 12 | 14.4867 | 15.715 | 20.6671 | 9.2474 | 9.8717 | 13.1833 | -2.3389 | -4.221
[32 empty] | Cycle 13 | 13.9301 | 15.1119 | 19.8733 | 8.7943 | 9.3882 | 12.5377 | -2.3278 | -4.2227
[32 empty] | Cycle 14 | 13.4023 | 14.5401 | 19.121 | 8.3689 | 8.9346 | 11.9313 | -2.3271 | -4.1867
[32 empty] | Cycle 15 | 12.9002 | 13.9961 | 18.405 | 7.9686 | 8.5075 | 11.3605 | -2.3033 | -4.1742
[32 empty] | Cycle 16 |  |  |  | 7.5916 | 8.1053 | 10.8234
36 | GIRMS\IRMS-operator | 2026-02-24 08:49 | 2026-02-24 09:59 | Running | FALSE | SHP2L |  | 36 | 2 | 19 | TRUE | QC Standard | SHP2L | 0.002 V, 0.002 V, 0.003 V |  | 7.224 V | 9.5213 kV | 45 µbar | 57 µbar | Carbon Dioxide: 0.0213 kV | 1,014 µbar | 6.656 V | 7.964 V |  | 386 µbar/min | 17.021 V | 7.71E-008 mbar | 38 % | 850 µbar | 73 °C | µ-Volume | Pre | 6.5554 | 7.1234 | 9.3351 | 6.7241 | 7.1796 | 9.5868 | -0.82761 | -6.0901 | -0.83862 | 0.022553 | 0.0056383 | -6.1033 | 0.01271 | 0.0032817 | -0.67149 | 0.0241 | -6.1079 | 0.012721
[32 empty] | Cycle 1 | 6.3599 | 6.9111 | 9.0567 | 6.4171 | 6.8518 | 9.1491 | -0.81857 | -6.0957
[32 empty] | Cycle 2 | 6.1705 | 6.7057 | 8.7869 | 6.1277 | 6.5431 | 8.7367 | -0.79974 | -6.1162
[32 empty] | Cycle 3 | 5.9855 | 6.5045 | 8.5236 | 5.8531 | 6.25 | 8.3451 | -0.83733 | -6.1173
[32 empty] | Cycle 4 | 5.8065 | 6.3102 | 8.2689 | 5.5937 | 5.973 | 7.9754 | -0.82342 | -6.0855
[32 empty] | Cycle 5 | 5.6328 | 6.1214 | 8.0216 | 5.3484 | 5.7114 | 7.6255 | -0.86546 | -6.0921
[32 empty] | Cycle 6 | 5.4662 | 5.9404 | 7.784 | 5.1156 | 5.4628 | 7.2939 | -0.86279 | -6.1217
[32 empty] | Cycle 7 | 5.3033 | 5.7636 | 7.5525 | 4.8958 | 5.2281 | 6.9801 | -0.83484 | -6.0585
[32 empty] | Cycle 8 | 5.1474 | 5.5941 | 7.3303 | 4.6862 | 5.0044 | 6.6816 | -0.84744 | -6.1229
[32 empty] | Cycle 9 | 4.9969 | 5.4308 | 7.1161 | 4.4868 | 4.7914 | 6.3975 | -0.83441 | -6.1155
[32 empty] | Cycle 10 | 4.8509 | 5.2722 | 6.9081 | 4.2982 | 4.5903 | 6.1284 | -0.84339 | -6.1079
[32 empty] | Cycle 11 | 4.7093 | 5.1181 | 6.7066 | 4.1179 | 4.3976 | 5.8714 | -0.85027 | -6.0943
[32 empty] | Cycle 12 | 4.5711 | 4.9682 | 6.5098 | 3.9468 | 4.215 | 5.6276 | -0.80363 | -6.1028
[32 empty] | Cycle 13 | 4.4384 | 4.8239 | 6.3208 | 3.7844 | 4.0415 | 5.3959 | -0.82347 | -6.0887
[32 empty] | Cycle 14 | 4.3099 | 4.6842 | 6.1378 | 3.6301 | 3.8768 | 5.1758 | -0.87128 | -6.1004
[32 empty] | Cycle 15 | 4.1858 | 4.5494 | 5.9611 | 3.4819 | 3.7186 | 4.9647 | -0.87423 | -6.0982
[32 empty] | Cycle 16 |  |  |  | 3.341 | 3.5681 | 4.7636
37 | GIRMS\IRMS-operator | 2026-02-24 09:21 | 2026-02-24 10:39 | Running | FALSE | BTS | 1069 | 37 | 1 | 20 | TRUE | Unknown |  | 0.001 V, 0.001 V, 0.001 V |  | 14.716 V | 9.5216 kV | 49 µbar | 79 µbar | Carbon Dioxide: 0.0216 kV | 1,246 µbar | 13.369 V | 16.790 V |  | 1,050 µbar/min | 3.340 V | 1.19E-007 mbar | 17 % | 948 µbar | 72 °C | µ-Volume | Pre | 13.0725 | 14.1808 | 18.6559 | 13.4677 | 14.3699 | 19.198 | -1.89 | -3.7834 | -2.0312 | 0.041795 | 0.010791 | -3.8144 | 0.023066 | 0.0057666 | -2.0322 | 0.044154 | -3.8139 | 0.023004
[32 empty] | Cycle 1 | 12.6023 | 13.6712 | 17.9853 | 12.7337 | 13.588 | 18.1521 | -1.943 | -3.7706
[32 empty] | Cycle 2 | 12.1482 | 13.1792 | 17.3373 | 12.0519 | 12.8613 | 17.1801 | -1.9527 | -3.7865
[32 empty] | Cycle 3 | 11.7173 | 12.7122 | 16.7224 | 11.4169 | 12.1844 | 16.2757 | -1.9889 | -3.8114
[32 empty] | Cycle 4 | 11.3024 | 12.2625 | 16.1306 | 10.825 | 11.5537 | 15.4322 | -2.0126 | -3.8163
[32 empty] | Cycle 5 | 10.9044 | 11.8315 | 15.5629 | 10.2726 | 10.9646 | 14.6452 | -2.013 | -3.8158
[32 empty] | Cycle 6 | 10.5248 | 11.42 | 15.0216 | 9.7543 | 10.4124 | 13.9063 | -2.0635 | -3.7998
[32 empty] | Cycle 7 | 10.1625 | 11.0274 | 14.5047 | 9.2691 | 9.8949 | 13.2148 | -2.054 | -3.8099
[32 empty] | Cycle 8 | 9.8137 | 10.6492 | 14.0068 | 8.814 | 9.4094 | 12.5664 | -2.0785 | -3.8285
[32 empty] | Cycle 9 | 9.4828 | 10.2906 | 13.5347 | 8.3864 | 8.9535 | 11.9567 | -2.0662 | -3.8162
[32 empty] | Cycle 10 | 9.1674 | 9.9493 | 13.0849 | 7.9855 | 8.5255 | 11.3851 | -2.023 | -3.8069
[32 empty] | Cycle 11 | 8.8625 | 9.6182 | 12.6496 | 7.6071 | 8.1223 | 10.846 | -2.0645 | -3.8298
[32 empty] | Cycle 12 | 8.5708 | 9.3019 | 12.2334 | 7.251 | 7.742 | 10.3385 | -2.0594 | -3.852
[32 empty] | Cycle 13 | 8.2894 | 8.9969 | 11.832 | 6.9154 | 7.3838 | 9.8603 | -2.0448 | -3.8506
[32 empty] | Cycle 14 | 8.0175 | 8.7019 | 11.4439 | 6.599 | 7.0463 | 9.4093 | -2.0555 | -3.8432
[32 empty] | Cycle 15 | 7.7554 | 8.4177 | 11.0701 | 6.2997 | 6.7268 | 8.9822 | -2.0477 | -3.8095
[32 empty] | Cycle 16 |  |  |  | 6.0174 | 6.4255 | 8.58
38 | GIRMS\IRMS-operator | 2026-02-24 09:59 | 2026-02-24 11:13 | Running | FALSE | BTS | 846 | 38 | 2 | 20 | TRUE | Unknown |  | 0.002 V, 0.002 V, 0.002 V |  | 8.812 V | 9.5213 kV | 40 µbar | 67 µbar | Carbon Dioxide: 0.0213 kV | 1,161 µbar | 8.151 V | 9.784 V |  | 576 µbar/min | 12.960 V | 8.81E-008 mbar | 31 % | 882 µbar | 72 °C | µ-Volume | Pre | 8.0163 | 8.6968 | 11.4442 | 8.2236 | 8.7797 | 11.7251 | -2.3739 | -3.6228 | -2.3723 | 0.014716 | 0.0037997 | -3.6391 | 0.022687 | 0.0056718 | -2.4037 | 0.015585 | -3.6377 | 0.022695
[32 empty] | Cycle 1 | 7.7782 | 8.4389 | 11.1043 | 7.8295 | 8.3594 | 11.163 | -2.3235 | -3.6066
[32 empty] | Cycle 2 | 7.5423 | 8.183 | 10.7678 | 7.4586 | 7.9633 | 10.6343 | -2.3478 | -3.6137
[32 empty] | Cycle 3 | 7.3114 | 7.9327 | 10.4379 | 7.1112 | 7.5926 | 10.1392 | -2.3494 | -3.6366
[32 empty] | Cycle 4 | 7.0876 | 7.69 | 10.1184 | 6.7826 | 7.2423 | 9.6708 | -2.3861 | -3.6349
[32 empty] | Cycle 5 | 6.8712 | 7.4554 | 9.8098 | 6.4725 | 6.9113 | 9.2284 | -2.374 | -3.6033
[32 empty] | Cycle 6 | 6.6612 | 7.2276 | 9.5099 | 6.1787 | 6.5976 | 8.8097 | -2.3785 | -3.6504
[32 empty] | Cycle 7 | 6.4546 | 7.0037 | 9.2152 | 5.9017 | 6.3019 | 8.4151 | -2.3687 | -3.6303
[32 empty] | Cycle 8 | 6.2607 | 6.7935 | 8.9382 | 5.6403 | 6.023 | 8.0421 | -2.3722 | -3.6565
[32 empty] | Cycle 9 | 6.0724 | 6.5893 | 8.6694 | 5.3917 | 5.7577 | 7.6881 | -2.3539 | -3.6612
[32 empty] | Cycle 10 | 5.8919 | 6.3933 | 8.4117 | 5.1572 | 5.5073 | 7.3536 | -2.3913 | -3.6629
[32 empty] | Cycle 11 | 5.7168 | 6.2034 | 8.1616 | 4.9337 | 5.2688 | 7.035 | -2.3906 | -3.6778
[32 empty] | Cycle 12 | 5.5474 | 6.0196 | 7.9199 | 4.7218 | 5.0424 | 6.7328 | -2.3888 | -3.6448
[32 empty] | Cycle 13 | 5.3829 | 5.8413 | 7.6853 | 4.5213 | 4.8285 | 6.4469 | -2.3806 | -3.6421
[32 empty] | Cycle 14 | 5.2253 | 5.6704 | 7.46 | 4.3314 | 4.6256 | 6.1762 | -2.3556 | -3.6672
[32 empty] | Cycle 15 | 5.0727 | 5.5049 | 7.2426 | 4.1495 | 4.4315 | 5.9168 | -2.3736 | -3.6155
[32 empty] | Cycle 16 |  |  |  | 3.976 | 4.2463 | 5.6694
39 | GIRMS\IRMS-operator | 2026-02-24 10:39 | 2026-02-24 11:44 | Running | FALSE | BTS | 1078 | 39 | 1 | 21 | TRUE | Unknown |  | 0.002 V, 0.002 V, 0.002 V |  | 14.898 V | 9.5214 kV | 52 µbar | 69 µbar | Carbon Dioxide: 0.0214 kV | 1,207 µbar | 14.716 V | 17.106 V |  | 767 µbar/min | 8.001 V | 1.29E-007 mbar | 14 % | 948 µbar | 72 °C | µ-Volume | Pre | 14.4554 | 15.6749 | 20.6279 | 14.8518 | 15.8443 | 21.1714 | -2.1282 | -3.8651 | -2.2661 | 0.045907 | 0.011853 | -3.9055 | 0.02193 | 0.0054826 | -2.2802 | 0.048774 | -3.9046 | 0.021874
[32 empty] | Cycle 1 | 13.917 | 15.0919 | 19.8601 | 14.0182 | 14.9566 | 19.9832 | -2.1775 | -3.8727
[32 empty] | Cycle 2 | 13.402 | 14.5346 | 19.1252 | 13.2486 | 14.1369 | 18.8873 | -2.188 | -3.9034
[32 empty] | Cycle 3 | 12.9072 | 13.9986 | 18.42 | 12.5308 | 13.372 | 17.8639 | -2.2202 | -3.8756
[32 empty] | Cycle 4 | 12.4402 | 13.4929 | 17.7536 | 11.8646 | 12.6621 | 16.915 | -2.2278 | -3.9066
[32 empty] | Cycle 5 | 11.9932 | 13.0089 | 17.1157 | 11.2433 | 11.9996 | 16.0296 | -2.2188 | -3.9247
[32 empty] | Cycle 6 | 11.5644 | 12.544 | 16.5044 | 10.6624 | 11.3803 | 15.2015 | -2.2882 | -3.8851
[32 empty] | Cycle 7 | 11.1527 | 12.0981 | 15.917 | 10.1199 | 10.8024 | 14.428 | -2.2994 | -3.8907
[32 empty] | Cycle 8 | 10.7597 | 11.6723 | 15.3558 | 9.6119 | 10.2604 | 13.7041 | -2.2854 | -3.9194
[32 empty] | Cycle 9 | 10.3849 | 11.266 | 14.8212 | 9.135 | 9.7518 | 13.0242 | -2.3089 | -3.912
[32 empty] | Cycle 10 | 10.0225 | 10.8734 | 14.3046 | 8.6869 | 9.2739 | 12.3855 | -2.2973 | -3.8998
[32 empty] | Cycle 11 | 9.6747 | 10.4966 | 13.8083 | 8.2681 | 8.8272 | 11.7891 | -2.2978 | -3.9232
[32 empty] | Cycle 12 | 9.342 | 10.136 | 13.3335 | 7.8734 | 8.4062 | 11.2263 | -2.3031 | -3.9207
[32 empty] | Cycle 13 | 9.0256 | 9.7933 | 12.8819 | 7.5 | 8.0078 | 10.6939 | -2.2959 | -3.9334
[32 empty] | Cycle 14 | 8.7189 | 9.4606 | 12.4444 | 7.1489 | 7.6334 | 10.1935 | -2.3056 | -3.9313
[32 empty] | Cycle 15 | 8.4222 | 9.1392 | 12.0212 | 6.8177 | 7.2797 | 9.7214 | -2.2782 | -3.924
[32 empty] | Cycle 16 |  |  |  | 6.5068 | 6.9481 | 9.2781
40 | GIRMS\IRMS-operator | 2026-02-24 11:13 | 2026-02-24 12:22 | Running | FALSE | BTS | 1097 | 40 | 2 | 21 | TRUE | Unknown |  | 0.002 V, 0.002 V, 0.002 V |  | 7.597 V | 9.5213 kV | 40 µbar | 54 µbar | Carbon Dioxide: 0.0213 kV | 1,031 µbar | 7.016 V | 8.392 V |  | 454 µbar/min | 14.196 V | 8.18E-008 mbar | 35 % | 836 µbar | 73 °C | µ-Volume | Pre | 6.9092 | 7.499 | 9.866 | 7.0814 | 7.5612 | 10.0973 | -2.0295 | -3.4503 | -2.0397 | 0.029012 | 0.007253 | -3.4369 | 0.017908 | 0.0046239 | -2.0555 | 0.031338 | -3.436 | 0.017951
[32 empty] | Cycle 1 | 6.6999 | 7.2719 | 9.5676 | 6.7526 | 7.2103 | 9.6282 | -2.0294 | -3.3989
[32 empty] | Cycle 2 | 6.4977 | 7.0528 | 9.2789 | 6.4442 | 6.881 | 9.1888 | -2.002 | -3.4382
[32 empty] | Cycle 3 | 6.3041 | 6.8427 | 9.0025 | 6.152 | 6.5693 | 8.7725 | -2.0307 | -3.4442
[32 empty] | Cycle 4 | 6.1139 | 6.6366 | 8.7309 | 5.877 | 6.2757 | 8.3802 | -1.9985 | -3.4423
[32 empty] | Cycle 5 | 5.9312 | 6.4385 | 8.4699 | 5.6166 | 5.9978 | 8.009 | -1.9998 | -3.4547
[32 empty] | Cycle 6 | 5.7518 | 6.2435 | 8.2138 | 5.3697 | 5.7343 | 7.6569 | -2.0569 | -3.4419
[32 empty] | Cycle 7 | 5.5792 | 6.0562 | 7.9673 | 5.135 | 5.4838 | 7.3222 | -2.0786 | -3.4551
[32 empty] | Cycle 8 | 5.4121 | 5.8749 | 7.7289 | 4.913 | 5.2468 | 7.0057 | -2.0687 | -3.4263
[32 empty] | Cycle 9 | 5.252 | 5.7014 | 7.5001 | 4.7031 | 5.0227 | 6.7065 | -2.0237 | -3.4642
[32 empty] | Cycle 10 | 5.0965 | 5.5325 | 7.2782 | 4.5033 | 4.8093 | 6.4216 | -2.0306 | -3.4261
[32 empty] | Cycle 11 | 4.9468 | 5.37 | 7.0644 | 4.3129 | 4.606 | 6.15 | -2.036 | -3.4273
[32 empty] | Cycle 12 | 4.802 | 5.2129 | 6.8578 | 4.1324 | 4.4133 | 5.8927 | -2.0755 | -3.4184
[32 empty] | Cycle 13 | 4.6628 | 5.0617 | 6.6589 | 3.9612 | 4.2307 | 5.6485 | -2.0944 | -3.4145
[32 empty] | Cycle 14 | 4.5258 | 4.9132 | 6.4635 | 3.7979 | 4.0562 | 5.4157 | -2.0536 | -3.3872
[32 empty] | Cycle 15 | 4.3925 | 4.7686 | 6.2729 | 3.6421 | 3.8898 | 5.1935 | -2.0278 | -3.4509
[32 empty] | Cycle 16 |  |  |  | 3.4932 | 3.7308 | 4.9813
41 | GIRMS\IRMS-operator | 2026-02-24 11:44 | 2026-02-24 13:02 | Running | FALSE | SHP2L |  | 41 | 1 | 22 | TRUE | QC Standard | SHP2L | 0.001 V, 0.001 V, 0.001 V |  | 13.210 V | 9.5212 kV | 45 µbar | 71 µbar | Carbon Dioxide: 0.0212 kV | 1,207 µbar | 11.989 V | 15.069 V |  | 845 µbar/min | 3.341 V | 1.10E-007 mbar | 20 % | 929 µbar | 73 °C | µ-Volume | Pre | 11.7205 | 12.729 | 16.6873 | 12.0668 | 12.8774 | 17.2015 | -0.90049 | -6.1412 | -0.96276 | 0.034168 | 0.0088223 | -6.1668 | 0.017953 | 0.0044884 | -0.80182 | 0.036254 | -6.1713 | 0.017954
[32 empty] | Cycle 1 | 11.2966 | 12.2696 | 16.0836 | 11.4267 | 12.1954 | 16.2895 | -0.89583 | -6.1714
[32 empty] | Cycle 2 | 10.894 | 11.8326 | 15.5107 | 10.8325 | 11.5619 | 15.4426 | -0.94018 | -6.1727
[32 empty] | Cycle 3 | 10.5115 | 11.4179 | 14.9668 | 10.2755 | 10.9681 | 14.6488 | -0.94371 | -6.1402
[32 empty] | Cycle 4 | 10.1433 | 11.0184 | 14.4425 | 9.7573 | 10.4157 | 13.91 | -0.95373 | -6.148
[32 empty] | Cycle 5 | 9.7892 | 10.634 | 13.9382 | 9.2705 | 9.8964 | 13.2164 | -0.97336 | -6.1707
[32 empty] | Cycle 6 | 9.4504 | 10.2666 | 13.4561 | 8.8152 | 9.4108 | 12.5674 | -0.95098 | -6.161
[32 empty] | Cycle 7 | 9.1248 | 9.9126 | 12.9923 | 8.3864 | 8.9533 | 11.9562 | -1.0124 | -6.1775
[32 empty] | Cycle 8 | 8.8122 | 9.5733 | 12.5473 | 7.9827 | 8.5227 | 11.3808 | -0.9952 | -6.1687
[32 empty] | Cycle 9 | 8.5135 | 9.2492 | 12.1223 | 7.6023 | 8.1165 | 10.8383 | -0.97009 | -6.1418
[32 empty] | Cycle 10 | 8.2258 | 8.9371 | 11.7124 | 7.245 | 7.7355 | 10.329 | -0.96249 | -6.1778
[32 empty] | Cycle 11 | 7.9501 | 8.6376 | 11.3203 | 6.9084 | 7.3763 | 9.8493 | -1.0566 | -6.148
[32 empty] | Cycle 12 | 7.686 | 8.3512 | 10.9442 | 6.5918 | 7.0395 | 9.398 | -1.0109 | -6.1825
[32 empty] | Cycle 13 | 7.4339 | 8.0772 | 10.5854 | 6.2928 | 6.7192 | 8.972 | -0.97251 | -6.1921
[32 empty] | Cycle 14 | 7.1893 | 7.8117 | 10.237 | 6.0092 | 6.4166 | 8.5678 | -0.96935 | -6.1903
[32 empty] | Cycle 15 | 6.9563 | 7.5587 | 9.9052 | 5.7413 | 6.1307 | 8.1854 | -0.99019 | -6.1857
[32 empty] | Cycle 16 |  |  |  | 5.4874 | 5.8599 | 7.8239
42 | GIRMS\IRMS-operator | 2026-02-24 12:22 | 2026-02-24 13:37 | Running | FALSE | BTS | 1054 | 42 | 2 | 22 | TRUE | Unknown |  | 0.002 V, 0.002 V, 0.002 V |  | 7.719 V | 9.5210 kV | 37 µbar | 54 µbar | Carbon Dioxide: 0.0210 kV | 1,058 µbar | 7.682 V | 8.511 V |  | 547 µbar/min | 11.605 V | 8.34E-008 mbar | 34 % | 853 µbar | 72 °C | µ-Volume | Pre | 7.4643 | 8.1102 | 10.7052 | 7.7577 | 8.2824 | 11.0587 | -0.84877 | 1.1405 | -0.89255 | 0.024586 | 0.0061466 | 1.1563 | 0.015038 | 0.0038827 | -0.99768 | 0.026563 | 1.1596 | 0.015084
[32 empty] | Cycle 1 | 7.2408 | 7.8672 | 10.3849 | 7.3901 | 7.8901 | 10.5349 | -0.87242 | 1.1524
[32 empty] | Cycle 2 | 7.0257 | 7.6338 | 10.0763 | 7.0471 | 7.5239 | 10.0461 | -0.85712 | 1.1291
[32 empty] | Cycle 3 | 6.8163 | 7.4063 | 9.7763 | 6.7225 | 7.1776 | 9.5834 | -0.87612 | 1.1714
[32 empty] | Cycle 4 | 6.6143 | 7.187 | 9.4865 | 6.4175 | 6.8521 | 9.1483 | -0.8895 | 1.1478
[32 empty] | Cycle 5 | 6.4204 | 6.9767 | 9.2086 | 6.1292 | 6.5445 | 8.7377 | -0.86619 | 1.1486
[32 empty] | Cycle 6 | 6.2294 | 6.7693 | 8.9343 | 5.856 | 6.253 | 8.3482 | -0.90019 | 1.1085
[32 empty] | Cycle 7 | 6.0483 | 6.5727 | 8.6752 | 5.5978 | 5.9777 | 7.9801 | -0.89556 | 1.1738
[32 empty] | Cycle 8 | 5.8673 | 6.3761 | 8.4154 | 5.3526 | 5.7158 | 7.6309 | -0.88536 | 1.1434
[32 empty] | Cycle 9 | 5.6949 | 6.1887 | 8.1682 | 5.1202 | 5.4679 | 7.2995 | -0.92113 | 1.1513
[32 empty] | Cycle 10 | 5.5251 | 6.0044 | 7.9246 | 4.9007 | 5.2334 | 6.9866 | -0.90004 | 1.1422
[32 empty] | Cycle 11 | 5.3583 | 5.8232 | 7.6856 | 4.6913 | 5.01 | 6.6881 | -0.92518 | 1.1599
[32 empty] | Cycle 12 | 5.197 | 5.6479 | 7.454 | 4.4923 | 4.7975 | 6.4043 | -0.91172 | 1.1613
[32 empty] | Cycle 13 | 5.0446 | 5.4822 | 7.2357 | 4.3028 | 4.5952 | 6.1342 | -0.91764 | 1.1674
[32 empty] | Cycle 14 | 4.8985 | 5.3233 | 7.0262 | 4.1231 | 4.4032 | 5.8782 | -0.92984 | 1.1803
[32 empty] | Cycle 15 | 4.756 | 5.1687 | 6.8217 | 3.9529 | 4.2214 | 5.6352 | -0.88407 | 1.1754
[32 empty] | Cycle 16 |  |  |  | 3.7889 | 4.0463 | 5.4017
43 | GIRMS\IRMS-operator | 2026-02-24 13:02 | 2026-02-24 14:10 | Running | FALSE | BTS | 1055 | 43 | 1 | 23 | TRUE | Unknown |  | 0.002 V, 0.002 V, 0.002 V |  | 19.809 V | 9.5216 kV | 49 µbar | 74 µbar | Carbon Dioxide: 0.0216 kV | 1,234 µbar | 17.284 V | 23.145 V | 18.000 V | 733 µbar/min | 7.555 V | 1.42E-007 mbar | 10 % | 1,007 µbar | 72 °C | µ-Volume | Pre | 19.1947 | 20.7899 | 27.3759 | 17.4893 | 18.6515 | 24.9228 | -2.9532 | -4.076 | -3.0543 | 0.029841 | 0.007705 | -4.1215 | 0.014215 | 0.0036702 | -3.1157 | 0.031522 | -4.1191 | 0.014177
[32 empty] | Cycle 1 | 18.4137 | 19.9455 | 26.2624 | 16.4598 | 17.5561 | 23.456 | -2.9911 | -4.091
[32 empty] | Cycle 2 | 17.6716 | 19.1436 | 25.2046 | 15.5092 | 16.5434 | 22.1022 | -2.9924 | -4.1008
[32 empty] | Cycle 3 | 16.9719 | 18.3865 | 24.2067 | 14.6328 | 15.6106 | 20.8537 | -3.0501 | -4.1251
[32 empty] | Cycle 4 | 16.3046 | 17.6651 | 23.2561 | 13.8186 | 14.7433 | 19.6942 | -3.0576 | -4.1224
[32 empty] | Cycle 5 | 15.6747 | 16.9839 | 22.3583 | 13.0626 | 13.9379 | 18.6176 | -3.0536 | -4.1299
[32 empty] | Cycle 6 | 15.0721 | 16.3322 | 21.4993 | 12.3614 | 13.1906 | 17.6188 | -3.0553 | -4.1246
[32 empty] | Cycle 7 | 14.4977 | 15.7106 | 20.6799 | 11.7077 | 12.4941 | 16.6871 | -3.0938 | -4.1403
[32 empty] | Cycle 8 | 13.9474 | 15.1159 | 19.896 | 11.0969 | 11.8433 | 15.8169 | -3.0505 | -4.1025
[32 empty] | Cycle 9 | 13.4266 | 14.5517 | 19.153 | 10.5263 | 11.2349 | 15.0037 | -3.0872 | -4.1189
[32 empty] | Cycle 10 | 12.9253 | 14.0092 | 18.4383 | 9.9931 | 10.6665 | 14.244 | -3.0842 | -4.1331
[32 empty] | Cycle 11 | 12.454 | 13.4993 | 17.7662 | 9.4942 | 10.1343 | 13.5335 | -3.0694 | -4.1397
[32 empty] | Cycle 12 | 12.0035 | 13.0117 | 17.1241 | 9.0265 | 9.636 | 12.8669 | -3.0604 | -4.128
[32 empty] | Cycle 13 | 11.5703 | 12.5425 | 16.5061 | 8.5871 | 9.1668 | 12.2407 | -3.0776 | -4.1269
[32 empty] | Cycle 14 | 11.156 | 12.0947 | 15.9154 | 8.1742 | 8.727 | 11.6521 | -3.0387 | -4.1275
[32 empty] | Cycle 15 | 10.7581 | 11.6636 | 15.3481 | 7.7854 | 8.3121 | 11.0983 | -3.0525 | -4.1123
[32 empty] | Cycle 16 |  |  |  | 7.4187 | 7.9209 | 10.5753
44 | GIRMS\IRMS-operator | 2026-02-24 13:37 | 2026-02-24 14:48 | Running | FALSE | BTS | 1027 | 44 | 2 | 23 | TRUE | Unknown |  | 0.002 V, 0.002 V, 0.002 V |  | 7.119 V | 9.5215 kV | 47 µbar | 52 µbar | Carbon Dioxide: 0.0215 kV | 943 µbar | 6.577 V | 7.857 V |  | 327 µbar/min | 16.514 V | 7.60E-008 mbar | 37 % | 841 µbar | 72 °C | µ-Volume | Pre | 6.4836 | 7.04 | 9.254 | 6.6291 | 7.0782 | 9.4496 | -1.6048 | -3.6428 | -1.6304 | 0.014629 | 0.0037772 | -3.6533 | 0.023883 | 0.0059708 | -1.6093 | 0.015766 | -3.6536 | 0.023916
[32 empty] | Cycle 1 | 6.2893 | 6.829 | 8.9763 | 6.3274 | 6.7561 | 9.0196 | -1.6189 | -3.6751
[32 empty] | Cycle 2 | 6.1025 | 6.6264 | 8.71 | 6.0431 | 6.4528 | 8.6142 | -1.6227 | -3.6208
[32 empty] | Cycle 3 | 5.9204 | 6.4286 | 8.45 | 5.7745 | 6.1661 | 8.2312 | -1.6435 | -3.6461
[32 empty] | Cycle 4 | 5.7451 | 6.2385 | 8.2 | 5.5204 | 5.8949 | 7.8694 | -1.6233 | -3.6724
[32 empty] | Cycle 5 | 5.5743 | 6.0529 | 7.9559 | 5.2798 | 5.6379 | 7.5265 | -1.6417 | -3.6964
[32 empty] | Cycle 6 | 5.4099 | 5.8746 | 7.7213 | 5.0513 | 5.394 | 7.2006 | -1.6084 | -3.6838
[32 empty] | Cycle 7 | 5.2526 | 5.7038 | 7.4971 | 4.8348 | 5.1629 | 6.8922 | -1.6182 | -3.6443
[32 empty] | Cycle 8 | 5.099 | 5.537 | 7.2779 | 4.6294 | 4.9436 | 6.5992 | -1.6681 | -3.6372
[32 empty] | Cycle 9 | 4.9497 | 5.3751 | 7.0649 | 4.4334 | 4.7345 | 6.3199 | -1.6322 | -3.6393
[32 empty] | Cycle 10 | 4.8055 | 5.2186 | 6.8589 | 4.2476 | 4.536 | 6.0551 | -1.6321 | -3.6677
[32 empty] | Cycle 11 | 4.6653 | 5.0663 | 6.6588 | 4.0715 | 4.3481 | 5.8041 | -1.6452 | -3.6698
[32 empty] | Cycle 12 | 4.5303 | 4.9196 | 6.4663 | 3.9035 | 4.1687 | 5.5646 | -1.6549 | -3.6446
[32 empty] | Cycle 13 | 4.399 | 4.7772 | 6.2791 | 3.7436 | 3.9979 | 5.3366 | -1.6486 | -3.6199
[32 empty] | Cycle 14 | 4.2718 | 4.639 | 6.0973 | 3.5908 | 3.8348 | 5.1189 | -1.6281 | -3.6202
[32 empty] | Cycle 15 | 4.1479 | 4.5045 | 5.9203 | 3.4452 | 3.6792 | 4.9111 | -1.6333 | -3.6733
[32 empty] | Cycle 16 |  |  |  | 3.3065 | 3.5312 | 4.7135
45 | GIRMS\IRMS-operator | 2026-02-24 14:10 | 2026-02-24 15:27 | Running | FALSE | BTS | 1009 | 45 | 1 | 24 | TRUE | Unknown |  | 0.001 V, 0.001 V, 0.001 V |  | 18.580 V | 9.5217 kV | 47 µbar | 79 µbar | Carbon Dioxide: 0.0217 kV | 1,236 µbar | 17.994 V | 21.695 V |  | 1,016 µbar/min | 3.344 V | 1.45E-007 mbar | 10 % | 953 µbar | 73 °C | µ-Volume | Pre | 17.6712 | 19.1643 | 25.2078 | 18.1865 | 19.3946 | 25.9143 | -1.6342 | -3.8213 | -1.8097 | 0.065706 | 0.016965 | -3.8724 | 0.020781 | 0.0053655 | -1.7932 | 0.069643 | -3.8724 | 0.020675
[32 empty] | Cycle 1 | 16.955 | 18.389 | 24.1867 | 17.1028 | 18.2409 | 24.3708 | -1.6681 | -3.8348
[32 empty] | Cycle 2 | 16.2792 | 17.6578 | 23.2234 | 16.1069 | 17.1806 | 22.9527 | -1.6918 | -3.8431
[32 empty] | Cycle 3 | 15.6352 | 16.9602 | 22.3051 | 15.1927 | 16.2076 | 21.6507 | -1.7381 | -3.8577
[32 empty] | Cycle 4 | 15.0237 | 16.2981 | 21.4334 | 14.3408 | 15.2998 | 20.4373 | -1.7532 | -3.8495
[32 empty] | Cycle 5 | 14.4425 | 15.6683 | 20.6046 | 13.5523 | 14.4603 | 19.3139 | -1.8096 | -3.8637
[32 empty] | Cycle 6 | 13.8888 | 15.0686 | 19.8149 | 12.8185 | 13.6785 | 18.269 | -1.8184 | -3.8867
[32 empty] | Cycle 7 | 13.3613 | 14.4973 | 19.0631 | 12.1355 | 12.9504 | 17.2959 | -1.8185 | -3.8624
[32 empty] | Cycle 8 | 12.8587 | 13.9525 | 18.3463 | 11.5002 | 12.2735 | 16.3908 | -1.8487 | -3.8611
[32 empty] | Cycle 9 | 12.3806 | 13.4347 | 17.6645 | 10.9053 | 11.6393 | 15.5431 | -1.8461 | -3.8782
[32 empty] | Cycle 10 | 11.9238 | 12.9395 | 17.013 | 10.3495 | 11.0469 | 14.7516 | -1.8755 | -3.8828
[32 empty] | Cycle 11 | 11.4873 | 12.4666 | 16.3901 | 9.829 | 10.4918 | 14.0096 | -1.8652 | -3.8969
[32 empty] | Cycle 12 | 11.0708 | 12.0152 | 15.7964 | 9.3417 | 9.9724 | 13.3155 | -1.8594 | -3.8861
[32 empty] | Cycle 13 | 10.6711 | 11.5817 | 15.2261 | 8.884 | 9.484 | 12.6634 | -1.8598 | -3.9001
[32 empty] | Cycle 14 | 10.2916 | 11.1704 | 14.685 | 8.4525 | 9.0236 | 12.0484 | -1.8412 | -3.8831
[32 empty] | Cycle 15 | 9.9288 | 10.777 | 14.1673 | 8.0501 | 8.5944 | 11.4749 | -1.8521 | -3.8991
[32 empty] | Cycle 16 |  |  |  | 7.6707 | 8.1897 | 10.9343
46 | GIRMS\IRMS-operator | 2026-02-24 14:48 | 2026-02-24 16:00 | Running | FALSE | SHP2L |  | 46 | 2 | 24 | TRUE | QC Standard | SHP2L | 0.002 V, 0.002 V, 0.003 V |  | 29.858 V | 9.5214 kV | 37 µbar | 49 µbar | Carbon Dioxide: 0.0214 kV | 982 µbar | 17.524 V | 35.902 V | 27.047 V | 347 µbar/min | 17.243 V | 1.44E-007 mbar | 10 % | 938 µbar | 72 °C | µ-Volume | Pre | 29.162 | 31.62 | 41.51 | 17.7564 | 18.9367 | 25.3014 | -1.8928 | -5.972 | -1.7443 | 0.12701 | 0.031753 | -5.8551 | 0.083932 | 0.020983 | -1.6497 | 0.13296 | -5.8574 | 0.083751
[32 empty] | Cycle 1 | 27.8419 | 30.1916 | 39.6319 | 16.7214 | 17.8356 | 23.8278 | -1.9019 | -5.9983
[32 empty] | Cycle 2 | 26.6033 | 28.852 | 37.8717 | 15.7574 | 16.8086 | 22.4556 | -1.8806 | -5.9751
[32 empty] | Cycle 3 | 25.43 | 27.5829 | 36.2035 | 14.865 | 15.8586 | 21.1845 | -1.8721 | -5.9413
[32 empty] | Cycle 4 | 24.3247 | 26.3871 | 34.6318 | 14.0384 | 14.9785 | 20.0069 | -1.8381 | -5.9094
[32 empty] | Cycle 5 | 23.2823 | 25.2586 | 33.1493 | 13.2686 | 14.1578 | 18.9102 | -1.8355 | -5.8914
[32 empty] | Cycle 6 | 22.3013 | 24.1972 | 31.7539 | 12.558 | 13.4012 | 17.8982 | -1.8107 | -5.8752
[32 empty] | Cycle 7 | 21.3678 | 23.1867 | 30.4264 | 11.8956 | 12.6951 | 16.9542 | -1.775 | -5.8368
[32 empty] | Cycle 8 | 20.4852 | 22.231 | 29.1708 | 11.2759 | 12.0346 | 16.0715 | -1.7473 | -5.8154
[32 empty] | Cycle 9 | 19.6518 | 21.3282 | 27.9847 | 10.6983 | 11.419 | 15.2484 | -1.7285 | -5.8218
[32 empty] | Cycle 10 | 18.8598 | 20.471 | 26.8583 | 10.1562 | 10.8407 | 14.4764 | -1.6644 | -5.8013
[32 empty] | Cycle 11 | 18.1078 | 19.6558 | 25.7878 | 9.6484 | 10.2994 | 13.7528 | -1.6671 | -5.7949
[32 empty] | Cycle 12 | 17.395 | 18.8843 | 24.7736 | 9.1726 | 9.7918 | 13.0745 | -1.6042 | -5.7676
[32 empty] | Cycle 13 | 16.7163 | 18.1483 | 23.8078 | 8.7259 | 9.3158 | 12.4382 | -1.6287 | -5.7748
[32 empty] | Cycle 14 | 16.0704 | 17.4487 | 22.8883 | 8.3061 | 8.868 | 11.8403 | -1.5541 | -5.7692
[32 empty] | Cycle 15 | 15.4586 | 16.7856 | 22.0175 | 7.9101 | 8.4452 | 11.2757 | -1.5078 | -5.7368
[32 empty] | Cycle 16 |  |  |  | 7.5401 | 8.0504 | 10.7481