## Sheet1
New Table
Sample | [13 empty] | Acquisition information | [17 empty] | Cycle Number | Sample Intensities |  |  | Standard Intensities |  |  | Molecule Deltas | [7 empty] | Elemental Deltas
Index | User name | Start Time | Stop Time | Status | Mark To Pause | Label | Comment | Run ID | Line | Vial | Evaluate | Sample Type | Reference | Background Result | Linearity Correction Result | Pressure Adjust Target Intensity | High Voltage | Kiel IV Residual CO₂ Pressure | Peak Center Result | Kiel IV Non Condensable Pressure | Pressure Adjust Result Intensity | Initial Intensity from µ-Volume | Kiel IV Leak Rate | Pressure Adjust Initial Intensity | Ion Source Pressure | Pressure Adjust Bellow Position | Kiel IV CO₂ Sample Pressure | Kiel IV Acid Temperature | Measuring from | Kiel IV Initial Pressure | Pressure Adjust failed with Target Intensity |  | Sample Intensity |  |  | Standard Intensity |  |  | CO2 Brand, Assonov and Coplen |  | CO2 Brand, Assonov and Coplen (Avg.) | [5 empty] | CO2 Brand, Assonov and Coplen (Avg.)
[33 empty] | 44.00 m/z | 45.00 m/z | 46.00 m/z | 44.00 m/z | 45.00 m/z | 46.00 m/z | d45CO2 | d46CO2 | d45CO2 Mean | d45CO2 SD | d45CO2 SE | d46CO2 Mean | d46CO2 SD | d46CO2 SE | d13C Mean | d13C SD | d18O Mean | d18O SD
[33 empty] | V | V | V | V | V | V | ‰ | ‰ | ‰ | ‰ | ‰ | ‰ | ‰ | ‰ | ‰ | ‰ | ‰ | ‰
1 | GIRMS\IRMS-operator | 2026-02-05 17:03 | 2026-02-05 18:04 | Success | FALSE | SHP2L |  | 1 | 1 | 2 | TRUE | QC Standard | SHP2L | 0.003 V, 0.003 V, 0.004 V |  | 9.547 V | 9.5217 kV | 62 µbar | Carbon Dioxide: 0.0217 kV | 1,244 µbar | 8.741 V | 10.734 V | 742 µbar/min | 3.461 V | 8.90E-008 mbar | 37 % | 919 µbar | 72 °C | µ-Volume |  |  | Pre | 8.5645 | 9.3075 | 12.1979 | 8.7988 | 9.3959 | 12.5465 | -0.84023 | -6.0967 | -0.8924 | 0.027968 | 0.006992 | -6.1106 | 0.012362 | 0.0031918 | -0.73258 | 0.025866 | -6.1151 | 0.012346
[32 empty] | Cycle 1 | 8.2768 | 8.995 | 11.7883 | 8.3829 | 8.9517 | 11.9536 | -0.85859 | -6.0892
[32 empty] | Cycle 2 | 8.0039 | 8.6984 | 11.3998 | 7.9916 | 8.5344 | 11.3957 | -0.88485 | -6.0962
[32 empty] | Cycle 3 | 7.7382 | 8.4098 | 11.0212 | 7.6244 | 8.1422 | 10.8723 | -0.89703 | -6.1107
[32 empty] | Cycle 4 | 7.4864 | 8.1367 | 10.6626 | 7.2778 | 7.7726 | 10.3779 | -0.89174 | -6.1202
[32 empty] | Cycle 5 | 7.243 | 7.872 | 10.3161 | 6.951 | 7.4238 | 9.9122 | -0.92227 | -6.0988
[32 empty] | Cycle 6 | 7.0074 | 7.6167 | 9.9804 | 6.6404 | 7.0921 | 9.4691 | -0.83659 | -6.1184
[32 empty] | Cycle 7 | 6.7836 | 7.3732 | 9.6618 | 6.3478 | 6.7798 | 9.052 | -0.8881 | -6.1057
[32 empty] | Cycle 8 | 6.5658 | 7.1363 | 9.3514 | 6.0704 | 6.4836 | 8.6565 | -0.91826 | -6.1419
[32 empty] | Cycle 9 | 6.3581 | 6.9107 | 9.056 | 5.8075 | 6.2029 | 8.2818 | -0.91132 | -6.1189
[32 empty] | Cycle 10 | 6.1576 | 6.6929 | 8.7706 | 5.5579 | 5.9363 | 7.926 | -0.89386 | -6.1141
[32 empty] | Cycle 11 | 5.964 | 6.4825 | 8.4947 | 5.3219 | 5.6843 | 7.5895 | -0.94289 | -6.1356
[32 empty] | Cycle 12 | 5.7791 | 6.2819 | 8.2313 | 5.0973 | 5.4448 | 7.2691 | -0.89256 | -6.1197
[32 empty] | Cycle 13 | 5.5986 | 6.0856 | 7.9743 | 4.8838 | 5.2167 | 6.9647 | -0.89898 | -6.1221
[32 empty] | Cycle 14 | 5.4269 | 5.899 | 7.7299 | 4.6816 | 5.0005 | 6.6764 | -0.89817 | -6.1049
[32 empty] | Cycle 15 | 5.2593 | 5.7169 | 7.491 | 4.4887 | 4.7946 | 6.4011 | -0.90289 | -6.1074
[32 empty] | Cycle 16 |  |  |  | 4.305 | 4.5985 | 6.1392
2 | GIRMS\IRMS-operator | 2026-02-05 17:34 | 2026-02-05 18:33 | Success | FALSE | BTS | 403 | 2 | 2 | 2 | TRUE | Unknown |  | 0.003 V, 0.003 V, 0.004 V |  | 8.050 V | 9.5216 kV | 57 µbar | Carbon Dioxide: 0.0216 kV | 67 µbar | 7.911 V | 8.943 V | 34 µbar/min | 8.574 V | 8.43E-008 mbar | 40 % | 889 µbar | 72 °C | µ-Volume | 40 µbar |  | Pre | 7.8038 | 8.4736 | 11.1406 | 7.9942 | 8.5373 | 11.3991 | -1.7569 | -3.7578 | -1.7644 | 0.018033 | 0.004656 | -3.7692 | 0.014354 | 0.0037061 | -1.7486 | 0.019297 | -3.7692 | 0.014361
[32 empty] | Cycle 1 | 7.5577 | 8.2068 | 10.7893 | 7.6253 | 8.1432 | 10.8733 | -1.7315 | -3.758
[32 empty] | Cycle 2 | 7.3228 | 7.9521 | 10.4539 | 7.2781 | 7.7729 | 10.3781 | -1.7374 | -3.7665
[32 empty] | Cycle 3 | 7.0994 | 7.7094 | 10.1356 | 6.9505 | 7.4235 | 9.9113 | -1.7722 | -3.7274
[32 empty] | Cycle 4 | 6.879 | 7.47 | 9.8207 | 6.6403 | 7.092 | 9.469 | -1.775 | -3.7535
[32 empty] | Cycle 5 | 6.6702 | 7.2437 | 9.5227 | 6.3471 | 6.779 | 9.0509 | -1.7551 | -3.7487
[32 empty] | Cycle 6 | 6.466 | 7.0217 | 9.2311 | 6.0691 | 6.4823 | 8.6545 | -1.8125 | -3.7768
[32 empty] | Cycle 7 | 6.267 | 6.8058 | 8.9471 | 5.8062 | 6.2017 | 8.2799 | -1.7915 | -3.7752
[32 empty] | Cycle 8 | 6.0782 | 6.601 | 8.6778 | 5.5563 | 5.9348 | 7.9235 | -1.7741 | -3.7555
[32 empty] | Cycle 9 | 5.8939 | 6.4009 | 8.4143 | 5.3203 | 5.6827 | 7.587 | -1.7547 | -3.7899
[32 empty] | Cycle 10 | 5.7171 | 6.2091 | 8.162 | 5.0956 | 5.4427 | 7.2664 | -1.7531 | -3.7895
[32 empty] | Cycle 11 | 5.546 | 6.0232 | 7.9181 | 4.8828 | 5.2156 | 6.9631 | -1.7829 | -3.7596
[32 empty] | Cycle 12 | 5.3791 | 5.8421 | 7.6797 | 4.6793 | 4.9983 | 6.6731 | -1.7516 | -3.7589
[32 empty] | Cycle 13 | 5.2176 | 5.6666 | 7.4492 | 4.486 | 4.7918 | 6.3973 | -1.7924 | -3.7748
[32 empty] | Cycle 14 | 5.0622 | 5.4979 | 7.2273 | 4.303 | 4.5963 | 6.1364 | -1.7735 | -3.7836
[32 empty] | Cycle 15 | 4.9135 | 5.3365 | 7.0149 | 4.129 | 4.4105 | 5.8882 | -1.7642 | -3.7891
[32 empty] | Cycle 16 |  |  |  | 3.9622 | 4.2324 | 5.6504
3 | GIRMS\IRMS-operator | 2026-02-05 18:04 | 2026-02-05 19:04 | Success | FALSE | BTS | 630 | 3 | 1 | 3 | TRUE | Unknown |  | 0.003 V, 0.003 V, 0.004 V |  | 7.757 V | 9.5216 kV | 67 µbar | Carbon Dioxide: 0.0216 kV | 1,183 µbar | 7.770 V | 8.602 V | 537 µbar/min | 7.770 V | 8.34E-008 mbar | 40 % | 919 µbar | 72 °C | µ-Volume | 59 µbar |  | Pre | 7.8807 | 8.5556 | 11.2477 | 7.8636 | 8.3974 | 11.2124 | -1.9179 | -3.9558 | -1.9452 | 0.015095 | 0.0037737 | -3.9889 | 0.020447 | 0.0051116 | -1.9338 | 0.016156 | -3.9888 | 0.020468
[32 empty] | Cycle 1 | 7.6261 | 8.2794 | 10.8842 | 7.5019 | 8.0117 | 10.6972 | -1.9287 | -3.9964
[32 empty] | Cycle 2 | 7.3831 | 8.0156 | 10.5373 | 7.1604 | 7.6468 | 10.2101 | -1.9201 | -4.0015
[32 empty] | Cycle 3 | 7.1473 | 7.7597 | 10.2007 | 6.838 | 7.3026 | 9.7505 | -1.936 | -4.0212
[32 empty] | Cycle 4 | 6.9214 | 7.5146 | 9.8787 | 6.5337 | 6.9779 | 9.3165 | -1.938 | -3.96
[32 empty] | Cycle 5 | 6.703 | 7.2775 | 9.567 | 6.2465 | 6.6712 | 8.9069 | -1.9555 | -3.9711
[32 empty] | Cycle 6 | 6.494 | 7.0508 | 9.2687 | 5.9748 | 6.3813 | 8.5197 | -1.9636 | -3.9772
[32 empty] | Cycle 7 | 6.2904 | 6.8301 | 8.9781 | 5.7173 | 6.1065 | 8.1525 | -1.9473 | -3.9838
[32 empty] | Cycle 8 | 6.0959 | 6.619 | 8.7005 | 5.473 | 5.8458 | 7.8045 | -1.9503 | -3.9924
[32 empty] | Cycle 9 | 5.9059 | 6.4127 | 8.4295 | 5.2406 | 5.5975 | 7.4727 | -1.9404 | -3.9946
[32 empty] | Cycle 10 | 5.7228 | 6.2139 | 8.1681 | 5.0198 | 5.3616 | 7.1584 | -1.9582 | -4.028
[32 empty] | Cycle 11 | 5.5466 | 6.0225 | 7.9168 | 4.8093 | 5.1369 | 6.858 | -1.9728 | -3.9829
[32 empty] | Cycle 12 | 5.3761 | 5.8374 | 7.6732 | 4.6117 | 4.9258 | 6.5762 | -1.9514 | -3.9969
[32 empty] | Cycle 13 | 5.2121 | 5.6595 | 7.4392 | 4.4223 | 4.7236 | 6.3062 | -1.938 | -4.002
[32 empty] | Cycle 14 | 5.0524 | 5.4861 | 7.2113 | 4.2424 | 4.5314 | 6.0496 | -1.9517 | -3.9962
[32 empty] | Cycle 15 | 4.9006 | 5.3214 | 6.9949 | 4.0703 | 4.3479 | 5.8044 | -1.9537 | -3.9624
[32 empty] | Cycle 16 |  |  |  | 3.9067 | 4.1729 | 5.5709
4 | GIRMS\IRMS-operator | 2026-02-05 18:33 | 2026-02-05 19:43 | Success | FALSE | BTS | 939 | 4 | 2 | 3 | TRUE | Unknown |  | 0.003 V, 0.003 V, 0.003 V |  | 29.351 V | 9.5216 kV | 57 µbar | Carbon Dioxide: 0.0216 kV | 67 µbar | 25.568 V | 35.258 V | 59 µbar/min | 7.609 V | 1.85E-007 mbar | 10 % | 1,024 µbar | 72 °C | µ-Volume | 49 µbar | 26.528 V | Pre | 28.5418 | 30.8848 | 40.7 | 26.3506 | 28.0861 | 37.5463 | -3.3481 | -4.1843 | -3.5155 | 0.054688 | 0.01412 | -4.2154 | 0.013788 | 0.0035601 | -3.6057 | 0.058155 | -4.212 | 0.013708
[32 empty] | Cycle 1 | 27.2555 | 29.4966 | 38.8687 | 24.6234 | 26.2494 | 35.0888 | -3.3816 | -4.1814
[32 empty] | Cycle 2 | 26.0439 | 28.1881 | 37.1423 | 23.0499 | 24.5759 | 32.8479 | -3.4435 | -4.2085
[32 empty] | Cycle 3 | 24.9162 | 26.971 | 35.5364 | 21.6127 | 23.0471 | 30.8024 | -3.4546 | -4.2097
[32 empty] | Cycle 4 | 23.8472 | 25.8166 | 34.0137 | 20.2929 | 21.6424 | 28.9231 | -3.4756 | -4.2079
[32 empty] | Cycle 5 | 22.8271 | 24.7146 | 32.5599 | 19.0859 | 20.3578 | 27.2043 | -3.4993 | -4.218
[32 empty] | Cycle 6 | 21.8721 | 23.6831 | 31.1994 | 17.9685 | 19.1679 | 25.6124 | -3.5193 | -4.2071
[32 empty] | Cycle 7 | 20.9669 | 22.7051 | 29.9087 | 16.9372 | 18.0705 | 24.1438 | -3.5312 | -4.2355
[32 empty] | Cycle 8 | 20.1115 | 21.78 | 28.6896 | 15.9832 | 17.0536 | 22.7845 | -3.5563 | -4.2269
[32 empty] | Cycle 9 | 19.3052 | 20.9093 | 27.5405 | 15.104 | 16.1173 | 21.5319 | -3.5406 | -4.2225
[32 empty] | Cycle 10 | 18.5342 | 20.0755 | 26.4414 | 14.2836 | 15.2434 | 20.3632 | -3.5592 | -4.2218
[32 empty] | Cycle 11 | 17.8056 | 19.2879 | 25.4023 | 13.5209 | 14.4304 | 19.2763 | -3.558 | -4.2255
[32 empty] | Cycle 12 | 17.1112 | 18.5375 | 24.4131 | 12.811 | 13.674 | 18.2644 | -3.5332 | -4.197
[32 empty] | Cycle 13 | 16.4532 | 17.8257 | 23.4746 | 12.1491 | 12.9681 | 17.3215 | -3.5529 | -4.2205
[32 empty] | Cycle 14 | 15.8256 | 17.1473 | 22.5795 | 11.5306 | 12.3094 | 16.4404 | -3.546 | -4.2347
[32 empty] | Cycle 15 | 15.2294 | 16.5018 | 21.7297 | 10.9516 | 11.6919 | 15.615 | -3.5809 | -4.2117
[32 empty] | Cycle 16 |  |  |  | 10.4076 | 11.1119 | 14.8397
5 | GIRMS\IRMS-operator | 2026-02-05 19:04 | 2026-02-05 20:22 | Success | FALSE | BTS | 374 | 5 | 1 | 4 | TRUE | Unknown |  | 0.003 V, 0.003 V, 0.003 V |  | 11.277 V | 9.5216 kV | 67 µbar | Carbon Dioxide: 0.0216 kV | 1,168 µbar | 10.414 V | 12.750 V | 493 µbar/min | 3.459 V | 9.91E-008 mbar | 31 % | 975 µbar | 73 °C | µ-Volume | 59 µbar |  | Pre | 10.2611 | 11.1331 | 14.6478 | 10.5218 | 11.2335 | 15.0016 | -2.2893 | -3.7019 | -2.3454 | 0.016162 | 0.0041729 | -3.7127 | 0.015998 | 0.0041307 | -2.3721 | 0.017282 | -3.7114 | 0.016009
[32 empty] | Cycle 1 | 9.9103 | 10.7528 | 14.1473 | 10.0017 | 10.6787 | 14.2606 | -2.3099 | -3.6982
[32 empty] | Cycle 2 | 9.5718 | 10.3857 | 13.6637 | 9.5184 | 10.163 | 13.5711 | -2.3347 | -3.7346
[32 empty] | Cycle 3 | 9.2483 | 10.0351 | 13.2023 | 9.0616 | 9.6759 | 12.9205 | -2.3325 | -3.7333
[32 empty] | Cycle 4 | 8.9382 | 9.6992 | 12.7601 | 8.6328 | 9.2183 | 12.3092 | -2.3239 | -3.7101
[32 empty] | Cycle 5 | 8.6367 | 9.3722 | 12.3294 | 8.229 | 8.7876 | 11.7335 | -2.3415 | -3.726
[32 empty] | Cycle 6 | 8.3508 | 9.0624 | 11.9216 | 7.8473 | 8.3803 | 11.1893 | -2.3362 | -3.7024
[32 empty] | Cycle 7 | 8.076 | 8.7642 | 11.5295 | 7.4898 | 7.9987 | 10.6795 | -2.3637 | -3.7043
[32 empty] | Cycle 8 | 7.8123 | 8.4784 | 11.1533 | 7.1514 | 7.6376 | 10.1974 | -2.3531 | -3.6828
[32 empty] | Cycle 9 | 7.5595 | 8.2041 | 10.7921 | 6.83 | 7.2945 | 9.7387 | -2.363 | -3.7202
[32 empty] | Cycle 10 | 7.3142 | 7.9382 | 10.4421 | 6.528 | 6.9722 | 9.3087 | -2.3474 | -3.7292
[32 empty] | Cycle 11 | 7.0815 | 7.6856 | 10.1096 | 6.2414 | 6.6661 | 8.8999 | -2.3486 | -3.7564
[32 empty] | Cycle 12 | 6.8541 | 7.4389 | 9.7855 | 5.9697 | 6.376 | 8.5126 | -2.3689 | -3.7048
[32 empty] | Cycle 13 | 6.6394 | 7.2061 | 9.4787 | 5.7142 | 6.1034 | 8.1483 | -2.3591 | -3.7347
[32 empty] | Cycle 14 | 6.428 | 6.9769 | 9.1773 | 5.4694 | 5.8419 | 7.7993 | -2.3429 | -3.6981
[32 empty] | Cycle 15 | 6.2277 | 6.7595 | 8.8913 | 5.2385 | 5.5954 | 7.47 | -2.3549 | -3.7098
[32 empty] | Cycle 16 |  |  |  | 5.0182 | 5.3601 | 7.1559
6 | GIRMS\IRMS-operator | 2026-02-05 19:43 | 2026-02-05 20:57 | Success | FALSE | SHP2L |  | 6 | 2 | 4 | TRUE | QC Standard | SHP2L | 0.003 V, 0.003 V, 0.004 V |  | 14.191 V | 9.5215 kV | 54 µbar | Carbon Dioxide: 0.0215 kV | 113 µbar | 13.033 V | 16.132 V | 54 µbar/min | 10.176 V | 1.15E-007 mbar | 24 % | 973 µbar | 72 °C | µ-Volume | 49 µbar |  | Pre | 12.7821 | 13.8842 | 18.2008 | 13.1638 | 14.0494 | 18.7663 | -0.82064 | -6.0732 | -0.91888 | 0.032339 | 0.0083498 | -6.0989 | 0.016271 | 0.0040676 | -0.75737 | 0.034328 | -6.1034 | 0.016233
[32 empty] | Cycle 1 | 12.3398 | 13.4044 | 17.5714 | 12.4741 | 13.3143 | 17.7831 | -0.85277 | -6.0774
[32 empty] | Cycle 2 | 11.9176 | 12.9464 | 16.9703 | 11.8334 | 12.6314 | 16.8706 | -0.87178 | -6.093
[32 empty] | Cycle 3 | 11.5065 | 12.5006 | 16.3853 | 11.2318 | 11.99 | 16.0128 | -0.88199 | -6.0852
[32 empty] | Cycle 4 | 11.1153 | 12.0759 | 15.8281 | 10.6719 | 11.393 | 15.215 | -0.9035 | -6.1216
[32 empty] | Cycle 5 | 10.7453 | 11.6747 | 15.3017 | 10.1456 | 10.8316 | 14.4651 | -0.89024 | -6.1129
[32 empty] | Cycle 6 | 10.384 | 11.2826 | 14.7876 | 9.6524 | 10.3057 | 13.7621 | -0.9087 | -6.0867
[32 empty] | Cycle 7 | 10.0402 | 10.9094 | 14.2984 | 9.1878 | 9.8103 | 13.0998 | -0.9297 | -6.0759
[32 empty] | Cycle 8 | 9.7064 | 10.5471 | 13.8229 | 8.7521 | 9.3455 | 12.4789 | -0.93586 | -6.0965
[32 empty] | Cycle 9 | 9.3873 | 10.2008 | 13.3686 | 8.3407 | 8.9065 | 11.8922 | -0.92552 | -6.0894
[32 empty] | Cycle 10 | 9.0812 | 9.8683 | 12.9326 | 7.9547 | 8.4946 | 11.3421 | -0.95376 | -6.1117
[32 empty] | Cycle 11 | 8.7875 | 9.5495 | 12.5144 | 7.5899 | 8.1053 | 10.8219 | -0.94261 | -6.109
[32 empty] | Cycle 12 | 8.5043 | 9.242 | 12.1114 | 7.2461 | 7.7385 | 10.3319 | -0.95337 | -6.1067
[32 empty] | Cycle 13 | 8.2319 | 8.9464 | 11.7236 | 6.9218 | 7.3924 | 9.8698 | -0.93489 | -6.1103
[32 empty] | Cycle 14 | 7.9702 | 8.6621 | 11.351 | 6.6156 | 7.0655 | 9.4332 | -0.9471 | -6.1222
[32 empty] | Cycle 15 | 7.7182 | 8.3885 | 10.9921 | 6.3246 | 6.7549 | 9.0184 | -0.95143 | -6.1108
[32 empty] | Cycle 16 |  |  |  | 6.0498 | 6.4617 | 8.6264
7 | GIRMS\IRMS-operator | 2026-02-05 20:22 | 2026-02-05 21:29 | Success | FALSE | BTS | 645 | 7 | 1 | 5 | TRUE | Unknown |  | 0.003 V, 0.003 V, 0.004 V |  | 7.361 V | 9.5213 kV | 67 µbar | Carbon Dioxide: 0.0213 kV | 1,148 µbar | 6.865 V | 8.161 V | 459 µbar/min | 12.653 V | 7.71E-008 mbar | 44 % | 921 µbar | 73 °C | µ-Volume | 62 µbar |  | Pre | 6.772 | 7.3467 | 9.6672 | 6.9548 | 7.427 | 9.9164 | -2.6271 | -3.7451 | -2.6551 | 0.025239 | 0.0063097 | -3.7193 | 0.015201 | 0.0039248 | -2.7035 | 0.027278 | -3.7173 | 0.01524
[32 empty] | Cycle 1 | 6.5632 | 7.1204 | 9.3693 | 6.6426 | 7.0938 | 9.4718 | -2.6173 | -3.7398
[32 empty] | Cycle 2 | 6.361 | 6.9011 | 9.0807 | 6.35 | 6.7814 | 9.0541 | -2.637 | -3.7102
[32 empty] | Cycle 3 | 6.1654 | 6.6892 | 8.8015 | 6.0728 | 6.4856 | 8.659 | -2.607 | -3.7282
[32 empty] | Cycle 4 | 5.9757 | 6.4833 | 8.5308 | 5.8095 | 6.2045 | 8.2839 | -2.6629 | -3.7385
[32 empty] | Cycle 5 | 5.7919 | 6.2838 | 8.2685 | 5.561 | 5.9393 | 7.9293 | -2.6833 | -3.7035
[32 empty] | Cycle 6 | 5.6133 | 6.0905 | 8.0135 | 5.3244 | 5.6866 | 7.592 | -2.6219 | -3.7129
[32 empty] | Cycle 7 | 5.4432 | 5.9058 | 7.7708 | 5.1001 | 5.4472 | 7.2721 | -2.6637 | -3.699
[32 empty] | Cycle 8 | 5.2771 | 5.7257 | 7.5336 | 4.8869 | 5.2196 | 6.9683 | -2.6793 | -3.7325
[32 empty] | Cycle 9 | 5.1156 | 5.5506 | 7.3031 | 4.6846 | 5.0037 | 6.6798 | -2.6517 | -3.7234
[32 empty] | Cycle 10 | 4.9606 | 5.3823 | 7.0818 | 4.491 | 4.7968 | 6.4038 | -2.6596 | -3.7116
[32 empty] | Cycle 11 | 4.8127 | 5.2218 | 6.8708 | 4.309 | 4.6025 | 6.1443 | -2.6669 | -3.6943
[32 empty] | Cycle 12 | 4.6687 | 5.0658 | 6.6654 | 4.1336 | 4.4151 | 5.894 | -2.6647 | -3.6674
[32 empty] | Cycle 13 | 4.5288 | 4.914 | 6.4655 | 3.9674 | 4.2379 | 5.6573 | -2.6827 | -3.7186
[32 empty] | Cycle 14 | 4.394 | 4.7677 | 6.2731 | 3.8089 | 4.0684 | 5.4312 | -2.6755 | -3.7126
[32 empty] | Cycle 15 | 4.2622 | 4.6247 | 6.0849 | 3.6574 | 3.9065 | 5.2151 | -2.6803 | -3.7195
[32 empty] | Cycle 16 |  |  |  | 3.5126 | 3.752 | 5.0088
8 | GIRMS\IRMS-operator | 2026-02-05 20:57 | 2026-02-05 22:05 | Success | FALSE | BTS | 943 | 8 | 2 | 5 | TRUE | Unknown |  | 0.003 V, 0.003 V, 0.003 V |  | 25.608 V | 9.5216 kV | 59 µbar | Carbon Dioxide: 0.0216 kV | 86 µbar | 25.061 V | 30.497 V | 49 µbar/min | 6.751 V | 1.84E-007 mbar | 10 % | 1,029 µbar | 72 °C | µ-Volume | 52 µbar |  | Pre | 24.6068 | 26.6666 | 35.1051 | 25.8206 | 27.5214 | 36.79 | -1.8624 | -3.6901 | -2.0726 | 0.10799 | 0.026996 | -3.7948 | 0.026613 | 0.0068714 | -2.0776 | 0.11432 | -3.7941 | 0.02645
[32 empty] | Cycle 1 | 23.5479 | 25.5231 | 33.5955 | 24.1385 | 25.7325 | 34.3967 | -1.8772 | -3.7441
[32 empty] | Cycle 2 | 22.5565 | 24.4504 | 32.1822 | 22.6042 | 24.1015 | 32.2126 | -1.9602 | -3.7671
[32 empty] | Cycle 3 | 21.6142 | 23.4317 | 30.8393 | 21.2038 | 22.6114 | 30.2187 | -1.967 | -3.7735
[32 empty] | Cycle 4 | 20.7212 | 22.4655 | 29.5663 | 19.9201 | 21.2447 | 28.3906 | -1.9913 | -3.7806
[32 empty] | Cycle 5 | 19.8755 | 21.55 | 28.3614 | 18.7408 | 19.9892 | 26.711 | -2.0596 | -3.7576
[32 empty] | Cycle 6 | 19.0736 | 20.6823 | 27.2174 | 17.6544 | 18.8333 | 25.1635 | -2.0913 | -3.7904
[32 empty] | Cycle 7 | 18.3232 | 19.8702 | 26.148 | 16.6498 | 17.763 | 23.7327 | -2.107 | -3.8002
[32 empty] | Cycle 8 | 17.6022 | 19.0902 | 25.1202 | 15.7185 | 16.7714 | 22.4068 | -2.1183 | -3.782
[32 empty] | Cycle 9 | 16.9084 | 18.3394 | 24.1302 | 14.8576 | 15.8546 | 21.1794 | -2.1289 | -3.8057
[32 empty] | Cycle 10 | 16.2576 | 17.634 | 23.2017 | 14.0538 | 14.998 | 20.0347 | -2.1651 | -3.8294
[32 empty] | Cycle 11 | 15.638 | 16.9632 | 22.3184 | 13.31 | 14.2049 | 18.9748 | -2.1569 | -3.8047
[32 empty] | Cycle 12 | 15.0508 | 16.3279 | 21.4805 | 12.6133 | 13.4626 | 17.9817 | -2.1382 | -3.816
[32 empty] | Cycle 13 | 14.4875 | 15.7178 | 20.677 | 11.9646 | 12.7712 | 17.0575 | -2.1659 | -3.8255
[32 empty] | Cycle 14 | 13.9483 | 15.1338 | 19.908 | 11.3561 | 12.1229 | 16.1904 | -2.1692 | -3.8215
[32 empty] | Cycle 15 | 13.4345 | 14.5766 | 19.1747 | 10.7857 | 11.5144 | 15.3774 | -2.2037 | -3.8231
[32 empty] | Cycle 16 |  |  |  | 10.2528 | 10.9464 | 14.6178
9 | GIRMS\IRMS-operator | 2026-02-05 21:29 | 2026-02-05 22:47 | Success | FALSE | BTS | 955 | 9 | 1 | 6 | TRUE | Unknown |  | 0.002 V, 0.002 V, 0.003 V |  | 17.835 V | 9.5217 kV | 71 µbar | Carbon Dioxide: 0.0217 kV | 1,224 µbar | 15.282 V | 20.715 V | 601 µbar/min | 3.467 V | 1.29E-007 mbar | 21 % | 1,016 µbar | 73 °C | µ-Volume | 59 µbar |  | Pre | 14.9308 | 16.2073 | 21.3112 | 15.4837 | 16.5211 | 22.0714 | -1.2337 | -3.6118 | -1.3488 | 0.038627 | 0.0099734 | -3.6494 | 0.019334 | 0.0049921 | -1.3083 | 0.040847 | -3.6503 | 0.019278
[32 empty] | Cycle 1 | 14.3666 | 15.5958 | 20.5059 | 14.6359 | 15.6177 | 20.8635 | -1.2686 | -3.6443
[32 empty] | Cycle 2 | 13.8251 | 15.0089 | 19.7343 | 13.8469 | 14.7774 | 19.7394 | -1.3054 | -3.5977
[32 empty] | Cycle 3 | 13.31 | 14.4507 | 18.9991 | 13.1151 | 13.9978 | 18.6964 | -1.3139 | -3.6262
[32 empty] | Cycle 4 | 12.8199 | 13.9194 | 18.2998 | 12.4337 | 13.2712 | 17.7258 | -1.3264 | -3.6355
[32 empty] | Cycle 5 | 12.3545 | 13.415 | 17.6357 | 11.7968 | 12.5924 | 16.8181 | -1.335 | -3.639
[32 empty] | Cycle 6 | 11.9084 | 12.9317 | 16.9994 | 11.2002 | 11.9565 | 15.9678 | -1.321 | -3.6316
[32 empty] | Cycle 7 | 11.4857 | 12.4732 | 16.3961 | 10.6443 | 11.3636 | 15.1755 | -1.341 | -3.6449
[32 empty] | Cycle 8 | 11.0768 | 12.0296 | 15.8126 | 10.1213 | 10.8063 | 14.4305 | -1.3741 | -3.6608
[32 empty] | Cycle 9 | 10.6851 | 11.6042 | 15.2534 | 9.6305 | 10.2828 | 13.7307 | -1.4106 | -3.6651
[32 empty] | Cycle 10 | 10.3119 | 11.1998 | 14.7209 | 9.1694 | 9.7905 | 13.0734 | -1.3529 | -3.6628
[32 empty] | Cycle 11 | 9.9535 | 10.8107 | 14.2094 | 8.7352 | 9.3273 | 12.4547 | -1.3763 | -3.6604
[32 empty] | Cycle 12 | 9.6133 | 10.4413 | 13.724 | 8.3255 | 8.8902 | 11.8703 | -1.4074 | -3.6429
[32 empty] | Cycle 13 | 9.2838 | 10.0841 | 13.2534 | 7.9401 | 8.479 | 11.3213 | -1.3781 | -3.6875
[32 empty] | Cycle 14 | 8.9687 | 9.7423 | 12.8039 | 7.5748 | 8.0893 | 10.8006 | -1.3635 | -3.6623
[32 empty] | Cycle 15 | 8.6676 | 9.4154 | 12.3743 | 7.2323 | 7.7236 | 10.3122 | -1.3585 | -3.6662
[32 empty] | Cycle 16 |  |  |  | 6.9081 | 7.3775 | 9.8503
10 | GIRMS\IRMS-operator | 2026-02-05 22:05 | 2026-02-05 23:19 | Success | FALSE | BTS | 921 | 10 | 2 | 6 | TRUE | Unknown |  | 0.003 V, 0.003 V, 0.004 V |  | 21.630 V | 9.5215 kV | 59 µbar | Carbon Dioxide: 0.0215 kV | 206 µbar | 19.938 V | 25.456 V | 142 µbar/min | 14.753 V | 1.58E-007 mbar | 14 % | 1,014 µbar | 72 °C | µ-Volume | 52 µbar |  | Pre | 19.5023 | 21.1551 | 27.8276 | 20.3133 | 21.662 | 28.9481 | -1.3785 | -3.6871 | -1.5465 | 0.088244 | 0.022061 | -3.7896 | 0.027888 | 0.0072007 | -1.5148 | 0.093204 | -3.7901 | 0.027766
[32 empty] | Cycle 1 | 18.7378 | 20.328 | 26.7372 | 19.0995 | 20.3699 | 27.2206 | -1.3879 | -3.7397
[32 empty] | Cycle 2 | 18.0176 | 19.5481 | 25.7105 | 17.9828 | 19.1814 | 25.6305 | -1.4455 | -3.7543
[32 empty] | Cycle 3 | 17.3314 | 18.8052 | 24.732 | 16.9542 | 18.0867 | 24.1658 | -1.4876 | -3.7582
[32 empty] | Cycle 4 | 16.6663 | 18.0852 | 23.7837 | 16.0012 | 17.0721 | 22.8077 | -1.5139 | -3.7656
[32 empty] | Cycle 5 | 16.0332 | 17.3999 | 22.8805 | 15.121 | 16.1346 | 21.5542 | -1.4793 | -3.7882
[32 empty] | Cycle 6 | 15.4429 | 16.7593 | 22.0387 | 14.2988 | 15.2578 | 20.3827 | -1.5458 | -3.7863
[32 empty] | Cycle 7 | 14.8731 | 16.1425 | 21.2264 | 13.5371 | 14.4465 | 19.2975 | -1.5459 | -3.7842
[32 empty] | Cycle 8 | 14.3285 | 15.5517 | 20.4495 | 12.828 | 13.6909 | 18.2875 | -1.6095 | -3.7895
[32 empty] | Cycle 9 | 13.8145 | 14.9947 | 19.7164 | 12.1643 | 12.9838 | 17.3413 | -1.617 | -3.7788
[32 empty] | Cycle 10 | 13.321 | 14.4599 | 19.0122 | 11.5435 | 12.3216 | 16.4567 | -1.6224 | -3.8047
[32 empty] | Cycle 11 | 12.8474 | 13.9468 | 18.3363 | 10.9627 | 11.7029 | 15.6296 | -1.6353 | -3.8231
[32 empty] | Cycle 12 | 12.3939 | 13.455 | 17.6891 | 10.4204 | 11.1245 | 14.8563 | -1.6297 | -3.8235
[32 empty] | Cycle 13 | 11.9599 | 12.985 | 17.0707 | 9.9104 | 10.5803 | 14.1292 | -1.6001 | -3.7931
[32 empty] | Cycle 14 | 11.5467 | 12.5366 | 16.4807 | 9.4316 | 10.0698 | 13.4471 | -1.6307 | -3.8332
[32 empty] | Cycle 15 | 11.1497 | 12.1063 | 15.9146 | 8.9825 | 9.5907 | 12.8072 | -1.6152 | -3.8214
[32 empty] | Cycle 16 |  |  |  | 8.5595 | 9.1397 | 12.2043
11 | GIRMS\IRMS-operator | 2026-02-05 22:47 | 2026-02-05 23:50 | Success | FALSE | SHP2L |  | 11 | 1 | 7 | TRUE | QC Standard | SHP2L | 0.003 V, 0.004 V, 0.004 V |  | 15.448 V | 9.5214 kV | 74 µbar | Carbon Dioxide: 0.0214 kV | 1,224 µbar | 14.763 V | 17.752 V | 567 µbar/min | 19.033 V | 1.25E-007 mbar | 19 % | 1,031 µbar | 72 °C | µ-Volume | 64 µbar |  | Pre | 14.548 | 15.7978 | 20.7109 | 14.9675 | 15.9702 | 21.3344 | -0.84429 | -6.1522 | -0.96358 | 0.038122 | 0.009843 | -6.186 | 0.020845 | 0.0052112 | -0.80195 | 0.040313 | -6.1905 | 0.020788
[32 empty] | Cycle 1 | 14.012 | 15.2168 | 19.9486 | 14.157 | 15.1065 | 20.18 | -0.87324 | -6.1648
[32 empty] | Cycle 2 | 13.5 | 14.6619 | 19.22 | 13.4032 | 14.3038 | 19.1066 | -0.89594 | -6.1691
[32 empty] | Cycle 3 | 13.0069 | 14.1269 | 18.5183 | 12.7003 | 13.5548 | 18.1044 | -0.93571 | -6.1579
[32 empty] | Cycle 4 | 12.5379 | 13.6182 | 17.8507 | 12.044 | 12.8555 | 17.1692 | -0.9547 | -6.1826
[32 empty] | Cycle 5 | 12.0823 | 13.1241 | 17.2027 | 11.4307 | 12.2014 | 16.2955 | -0.94884 | -6.1742
[32 empty] | Cycle 6 | 11.6508 | 12.656 | 16.5884 | 10.858 | 11.5907 | 15.4794 | -0.9569 | -6.1851
[32 empty] | Cycle 7 | 11.2433 | 12.2138 | 16.0082 | 10.32 | 11.0171 | 14.7127 | -0.98021 | -6.2053
[32 empty] | Cycle 8 | 10.8466 | 11.7838 | 15.4433 | 9.8161 | 10.4798 | 13.9946 | -0.97609 | -6.2192
[32 empty] | Cycle 9 | 10.4664 | 11.371 | 14.9027 | 9.3423 | 9.9747 | 13.3191 | -0.98685 | -6.1715
[32 empty] | Cycle 10 | 10.1005 | 10.9738 | 14.3815 | 8.8986 | 9.5011 | 12.6865 | -0.98859 | -6.2118
[32 empty] | Cycle 11 | 9.7565 | 10.6007 | 13.8924 | 8.4791 | 9.0535 | 12.0891 | -0.96323 | -6.1829
[32 empty] | Cycle 12 | 9.4255 | 10.2413 | 13.4208 | 8.0859 | 8.6341 | 11.5284 | -0.9941 | -6.2125
[32 empty] | Cycle 13 | 9.1042 | 9.8924 | 12.9639 | 7.714 | 8.2374 | 10.9982 | -1.0016 | -6.1805
[32 empty] | Cycle 14 | 8.7962 | 9.5582 | 12.5254 | 7.3626 | 7.8622 | 10.4975 | -0.99557 | -6.202
[32 empty] | Cycle 15 | 8.5007 | 9.2373 | 12.1045 | 7.031 | 7.5087 | 10.0249 | -1.0022 | -6.2048
[32 empty] | Cycle 16 |  |  |  | 6.7183 | 7.1745 | 9.5788
12 | GIRMS\IRMS-operator | 2026-02-05 23:19 | 2026-02-06 00:24 | Success | FALSE | BTS | 897 | 12 | 2 | 7 | TRUE | Unknown |  | 0.003 V, 0.003 V, 0.004 V |  | 24.483 V | 9.5216 kV | 49 µbar | Carbon Dioxide: 0.0216 kV | 96 µbar | 23.715 V | 29.990 V | 83 µbar/min | 14.232 V | 1.81E-007 mbar | 10 % | 1,034 µbar | 72 °C | µ-Volume | 54 µbar |  | Pre | 23.4351 | 25.387 | 33.4274 | 24.3952 | 26.005 | 34.7603 | -2.351 | -3.8897 | -2.5777 | 0.083742 | 0.021622 | -3.9688 | 0.026663 | 0.0068843 | -2.6114 | 0.08875 | -3.9673 | 0.026528
[32 empty] | Cycle 1 | 22.4331 | 24.3041 | 31.9997 | 22.8422 | 24.3528 | 32.5495 | -2.3878 | -3.9025
[32 empty] | Cycle 2 | 21.4894 | 23.2838 | 30.6546 | 21.4239 | 22.8442 | 30.5302 | -2.4491 | -3.9203
[32 empty] | Cycle 3 | 20.5921 | 22.3142 | 29.3753 | 20.1263 | 21.464 | 28.6825 | -2.4803 | -3.9672
[32 empty] | Cycle 4 | 19.7583 | 21.4124 | 28.1873 | 18.9295 | 20.1903 | 26.9793 | -2.5151 | -3.969
[32 empty] | Cycle 5 | 18.9586 | 20.5473 | 27.0473 | 17.8297 | 19.019 | 25.4122 | -2.5445 | -3.96
[32 empty] | Cycle 6 | 18.1872 | 19.7127 | 25.948 | 16.8111 | 17.9347 | 23.9612 | -2.5896 | -3.9644
[32 empty] | Cycle 7 | 17.4696 | 18.936 | 24.9246 | 15.8676 | 16.9301 | 22.618 | -2.6254 | -3.9858
[32 empty] | Cycle 8 | 16.7722 | 18.1817 | 23.9304 | 14.9948 | 16 | 21.374 | -2.6186 | -3.9821
[32 empty] | Cycle 9 | 16.1288 | 17.4863 | 23.0135 | 14.1823 | 15.1345 | 20.2168 | -2.6019 | -3.9647
[32 empty] | Cycle 10 | 15.5094 | 16.8155 | 22.1302 | 13.4287 | 14.3319 | 19.143 | -2.664 | -3.9813
[32 empty] | Cycle 11 | 14.9214 | 16.1792 | 21.2917 | 12.7274 | 13.5846 | 18.1442 | -2.6388 | -3.9721
[32 empty] | Cycle 12 | 14.3686 | 15.581 | 20.5032 | 12.0709 | 12.8843 | 17.2081 | -2.6247 | -3.9739
[32 empty] | Cycle 13 | 13.8365 | 15.0048 | 19.7442 | 11.4573 | 12.2303 | 16.3339 | -2.6339 | -3.9903
[32 empty] | Cycle 14 | 13.3321 | 14.4587 | 19.0246 | 10.884 | 11.6189 | 15.5171 | -2.6314 | -4.0067
[32 empty] | Cycle 15 | 12.8511 | 13.9377 | 18.3388 | 10.3462 | 11.0456 | 14.7507 | -2.661 | -3.9919
[32 empty] | Cycle 16 |  |  |  | 9.8435 | 10.5096 | 14.0341
13 | GIRMS\IRMS-operator | 2026-02-05 23:50 | 2026-02-06 01:11 | Success | FALSE | BTS | 884 | 13 | 1 | 8 | TRUE | Unknown |  | 0.002 V, 0.002 V, 0.003 V |  | 13.123 V | 9.5219 kV | 76 µbar | Carbon Dioxide: 0.0219 kV | 1,224 µbar | 12.290 V | 14.863 V | 664 µbar/min | 3.469 V | 1.09E-007 mbar | 26 % | 997 µbar | 72 °C | µ-Volume | 47 µbar |  | Pre | 11.9602 | 12.9779 | 17.0726 | 12.4177 | 13.2537 | 17.702 | -1.9125 | -3.5827 | -1.9924 | 0.032043 | 0.0082735 | -3.6232 | 0.020267 | 0.0052329 | -1.9979 | 0.033767 | -3.6226 | 0.020238
[32 empty] | Cycle 1 | 11.5536 | 12.5373 | 16.4927 | 11.7788 | 12.5728 | 16.7915 | -1.9323 | -3.5705
[32 empty] | Cycle 2 | 11.1599 | 12.1107 | 15.9305 | 11.1826 | 11.9371 | 15.942 | -1.9526 | -3.6022
[32 empty] | Cycle 3 | 10.7873 | 11.7068 | 15.3986 | 10.6254 | 11.3431 | 15.1476 | -1.9633 | -3.6181
[32 empty] | Cycle 4 | 10.4277 | 11.3172 | 14.8857 | 10.1033 | 10.7861 | 14.4037 | -1.956 | -3.6159
[32 empty] | Cycle 5 | 10.0794 | 10.9396 | 14.3887 | 9.6125 | 10.2629 | 13.7046 | -1.9705 | -3.6339
[32 empty] | Cycle 6 | 9.746 | 10.5781 | 13.9132 | 9.1511 | 9.7705 | 13.047 | -1.9908 | -3.6031
[32 empty] | Cycle 7 | 9.4258 | 10.231 | 13.4562 | 8.7184 | 9.3092 | 12.4296 | -2.0102 | -3.6149
[32 empty] | Cycle 8 | 9.1215 | 9.9006 | 13.0217 | 8.3111 | 8.8749 | 11.8499 | -2.0484 | -3.6519
[32 empty] | Cycle 9 | 8.8243 | 9.5786 | 12.5977 | 7.9266 | 8.4642 | 11.3015 | -2.0138 | -3.6091
[32 empty] | Cycle 10 | 8.5405 | 9.2706 | 12.1924 | 7.5634 | 8.0768 | 10.7833 | -2.0243 | -3.6243
[32 empty] | Cycle 11 | 8.2673 | 8.9742 | 11.8024 | 7.2209 | 7.711 | 10.2954 | -2.021 | -3.6373
[32 empty] | Cycle 12 | 8.0018 | 8.6864 | 11.4234 | 6.8969 | 7.3653 | 9.8335 | -2.0073 | -3.6412
[32 empty] | Cycle 13 | 7.7499 | 8.4133 | 11.0641 | 6.5913 | 7.039 | 9.3978 | -1.9851 | -3.6225
[32 empty] | Cycle 14 | 7.5038 | 8.1461 | 10.713 | 6.3018 | 6.73 | 8.9852 | -2.0145 | -3.6307
[32 empty] | Cycle 15 | 7.2693 | 7.8917 | 10.3779 | 6.0265 | 6.4361 | 8.593 | -1.9955 | -3.6606
[32 empty] | Cycle 16 |  |  |  | 5.7668 | 6.159 | 8.2226
14 | GIRMS\IRMS-operator | 2026-02-06 00:24 | 2026-02-06 01:38 | Success | FALSE | BTS | 909 | 14 | 2 | 8 | TRUE | Unknown |  | 0.003 V, 0.003 V, 0.004 V |  | 20.371 V | 9.5217 kV | 54 µbar | Carbon Dioxide: 0.0217 kV | 86 µbar | 18.561 V | 23.814 V | 68 µbar/min | 11.977 V | 1.48E-007 mbar | 16 % | 1,036 µbar | 73 °C | µ-Volume | 62 µbar |  | Pre | 18.0932 | 19.6137 | 25.8143 | 18.8783 | 20.1341 | 26.9043 | -2.1517 | -3.8037 | -2.3149 | 0.057627 | 0.014879 | -3.8682 | 0.02423 | 0.0062562 | -2.3339 | 0.060918 | -3.8671 | 0.024148
[32 empty] | Cycle 1 | 17.3797 | 18.8418 | 24.7971 | 17.7796 | 18.9647 | 25.3393 | -2.1814 | -3.8135
[32 empty] | Cycle 2 | 16.7046 | 18.1116 | 23.8341 | 16.7662 | 17.8855 | 23.8962 | -2.2093 | -3.8521
[32 empty] | Cycle 3 | 16.0529 | 17.4057 | 22.9052 | 15.8266 | 16.8854 | 22.5578 | -2.2779 | -3.8521
[32 empty] | Cycle 4 | 15.4254 | 16.7269 | 22.0108 | 14.9532 | 15.955 | 21.314 | -2.2788 | -3.8368
[32 empty] | Cycle 5 | 14.8331 | 16.0856 | 21.1656 | 14.1437 | 15.0928 | 20.1604 | -2.3086 | -3.862
[32 empty] | Cycle 6 | 14.2707 | 15.4767 | 20.3638 | 13.3915 | 14.2914 | 19.0891 | -2.3194 | -3.8641
[32 empty] | Cycle 7 | 13.7338 | 14.8957 | 19.5982 | 12.6926 | 13.5463 | 18.0932 | -2.3125 | -3.8645
[32 empty] | Cycle 8 | 13.2198 | 14.3388 | 18.8651 | 12.0364 | 12.8472 | 17.1582 | -2.3279 | -3.87
[32 empty] | Cycle 9 | 12.732 | 13.8103 | 18.1691 | 11.4244 | 12.1942 | 16.2862 | -2.3379 | -3.8791
[32 empty] | Cycle 10 | 12.2648 | 13.3042 | 17.5028 | 10.8523 | 11.5846 | 15.4708 | -2.3629 | -3.8613
[32 empty] | Cycle 11 | 11.8213 | 12.8239 | 16.8701 | 10.3147 | 11.0115 | 14.7045 | -2.3716 | -3.881
[32 empty] | Cycle 12 | 11.3996 | 12.3671 | 16.2685 | 9.811 | 10.4745 | 13.9873 | -2.3738 | -3.8953
[32 empty] | Cycle 13 | 10.9926 | 11.9261 | 15.6878 | 9.339 | 9.9709 | 13.3143 | -2.3682 | -3.8946
[32 empty] | Cycle 14 | 10.6069 | 11.5081 | 15.1377 | 8.8952 | 9.4974 | 12.6818 | -2.357 | -3.8934
[32 empty] | Cycle 15 | 10.2327 | 11.1029 | 14.6038 | 8.4763 | 9.0504 | 12.0849 | -2.3368 | -3.9036
[32 empty] | Cycle 16 |  |  |  | 8.0842 | 8.6324 | 11.5261
15 | GIRMS\IRMS-operator | 2026-02-06 01:11 | 2026-02-06 02:14 | Success | FALSE | BTS | 387 | 15 | 1 | 9 | TRUE | Unknown |  | 0.003 V, 0.003 V, 0.004 V |  | 4.718 V | 9.5216 kV | 71 µbar | Carbon Dioxide: 0.0216 kV | 1,178 µbar | 4.421 V | 5.122 V | 640 µbar/min | 17.754 V | 6.12E-008 mbar | 66 % | 828 µbar | 72 °C | µ-Volume | 49 µbar |  | Pre | 4.3197 | 4.6829 | 6.1656 | 4.4886 | 4.794 | 6.3998 | -3.495 | -3.8394 | -3.4706 | 0.017444 | 0.0043611 | -3.8006 | 0.029078 | 0.0072694 | -3.573 | 0.01824 | -3.7968 | 0.029092
[32 empty] | Cycle 1 | 4.1983 | 4.5514 | 5.9924 | 4.3042 | 4.5972 | 6.1368 | -3.4739 | -3.8054
[32 empty] | Cycle 2 | 4.0817 | 4.4251 | 5.8262 | 4.1299 | 4.4109 | 5.8881 | -3.4676 | -3.7666
[32 empty] | Cycle 3 | 3.9678 | 4.3017 | 5.6634 | 3.9636 | 4.2335 | 5.6513 | -3.4456 | -3.8084
[32 empty] | Cycle 4 | 3.8544 | 4.1787 | 5.5019 | 3.8054 | 4.0644 | 5.4257 | -3.4567 | -3.7485
[32 empty] | Cycle 5 | 3.7473 | 4.0626 | 5.3489 | 3.6536 | 3.9023 | 5.2091 | -3.4504 | -3.7764
[32 empty] | Cycle 6 | 3.644 | 3.9506 | 5.2014 | 3.5092 | 3.7481 | 5.0036 | -3.4663 | -3.8173
[32 empty] | Cycle 7 | 3.5427 | 3.8408 | 5.0569 | 3.3714 | 3.601 | 4.8069 | -3.4773 | -3.7954
[32 empty] | Cycle 8 | 3.4447 | 3.7347 | 4.9169 | 3.2401 | 3.4607 | 4.6197 | -3.4571 | -3.8166
[32 empty] | Cycle 9 | 3.3487 | 3.6305 | 4.7798 | 3.1152 | 3.3274 | 4.4417 | -3.4889 | -3.8218
[32 empty] | Cycle 10 | 3.2551 | 3.529 | 4.6462 | 2.9949 | 3.1989 | 4.27 | -3.4786 | -3.7986
[32 empty] | Cycle 11 | 3.1651 | 3.4315 | 4.5179 | 2.8796 | 3.0757 | 4.1057 | -3.4398 | -3.8089
[32 empty] | Cycle 12 | 3.0785 | 3.3375 | 4.3942 | 2.7698 | 2.9585 | 3.9495 | -3.4993 | -3.8461
[32 empty] | Cycle 13 | 2.9929 | 3.2448 | 4.2721 | 2.6642 | 2.8457 | 3.7987 | -3.4843 | -3.829
[32 empty] | Cycle 14 | 2.9119 | 3.157 | 4.1566 | 2.5642 | 2.7389 | 3.6561 | -3.4808 | -3.7549
[32 empty] | Cycle 15 | 2.8326 | 3.0711 | 4.0432 | 2.468 | 2.6362 | 3.5188 | -3.4671 | -3.7762
[32 empty] | Cycle 16 |  |  |  | 2.3761 | 2.538 | 3.3878
16 | GIRMS\IRMS-operator | 2026-02-06 01:38 | 2026-02-06 02:47 | Success | FALSE | SHP2L |  | 16 | 2 | 9 | TRUE | QC Standard | SHP2L | 0.002 V, 0.002 V, 0.003 V |  | 4.812 V | 9.5220 kV | 49 µbar | Carbon Dioxide: 0.0220 kV | 74 µbar | 4.435 V | 5.258 V | 117 µbar/min | 4.379 V | 5.55E-008 mbar | 65 % | 841 µbar | 72 °C | µ-Volume | 59 µbar |  | Pre | 4.4339 | 4.8197 | 6.3141 | 4.5153 | 4.8228 | 6.438 | -0.80689 | -6.1437 | -0.82904 | 0.02167 | 0.0054175 | -6.0882 | 0.015308 | 0.0039526 | -0.66156 | 0.023123 | -6.0929 | 0.015305
[32 empty] | Cycle 1 | 4.3052 | 4.6797 | 6.131 | 4.3288 | 4.6235 | 6.1722 | -0.8415 | -6.1113
[32 empty] | Cycle 2 | 4.1808 | 4.5446 | 5.9538 | 4.154 | 4.4369 | 5.9228 | -0.82737 | -6.0888
[32 empty] | Cycle 3 | 4.0594 | 4.4129 | 5.7811 | 3.9863 | 4.2578 | 5.6837 | -0.79422 | -6.0628
[32 empty] | Cycle 4 | 3.9414 | 4.2844 | 5.6128 | 3.8269 | 4.0876 | 5.4563 | -0.83854 | -6.102
[32 empty] | Cycle 5 | 3.8268 | 4.1599 | 5.4499 | 3.6743 | 3.9245 | 5.2387 | -0.81256 | -6.0806
[32 empty] | Cycle 6 | 3.7147 | 4.038 | 5.2902 | 3.5288 | 3.7691 | 5.0314 | -0.82764 | -6.08
[32 empty] | Cycle 7 | 3.6081 | 3.9221 | 5.1384 | 3.3899 | 3.6209 | 4.8334 | -0.84766 | -6.0813
[32 empty] | Cycle 8 | 3.5029 | 3.8079 | 4.9886 | 3.2579 | 3.4798 | 4.6451 | -0.83288 | -6.0891
[32 empty] | Cycle 9 | 3.4031 | 3.6993 | 4.8464 | 3.1316 | 3.345 | 4.465 | -0.86276 | -6.1125
[32 empty] | Cycle 10 | 3.3056 | 3.5933 | 4.7076 | 3.0105 | 3.2156 | 4.2924 | -0.86579 | -6.0753
[32 empty] | Cycle 11 | 3.2112 | 3.4908 | 4.5732 | 2.8955 | 3.0928 | 4.1284 | -0.82911 | -6.0743
[32 empty] | Cycle 12 | 3.1188 | 3.3903 | 4.4415 | 2.7843 | 2.9741 | 3.9699 | -0.81367 | -6.0948
[32 empty] | Cycle 13 | 3.0312 | 3.2951 | 4.3169 | 2.6792 | 2.8618 | 3.8201 | -0.82108 | -6.0694
[32 empty] | Cycle 14 | 2.9459 | 3.2025 | 4.1953 | 2.5775 | 2.7532 | 3.675 | -0.79358 | -6.0937
[32 empty] | Cycle 15 | 2.8628 | 3.1121 | 4.0769 | 2.4811 | 2.6502 | 3.5377 | -0.84939 | -6.1072
[32 empty] | Cycle 16 |  |  |  | 2.3876 | 2.5505 | 3.4043
17 | GIRMS\IRMS-operator | 2026-02-06 02:14 | 2026-02-06 03:32 | Success | FALSE | BTS | 636 | 17 | 1 | 10 | TRUE | Unknown |  | 0.002 V, 0.002 V, 0.002 V |  | 8.260 V | 9.5220 kV | 67 µbar | Carbon Dioxide: 0.0220 kV | 1,143 µbar | 7.581 V | 9.163 V | 562 µbar/min | 3.482 V | 7.98E-008 mbar | 43 % | 914 µbar | 72 °C | µ-Volume | 49 µbar |  | Pre | 7.4382 | 8.0668 | 10.6152 | 7.6315 | 8.149 | 10.8796 | -2.8958 | -3.8769 | -2.9465 | 0.016661 | 0.0044527 | -3.8852 | 0.024736 | 0.0061841 | -3.0091 | 0.017278 | -3.8827 | 0.024735
[32 empty] | Cycle 1 | 7.2061 | 7.815 | 10.2844 | 7.2827 | 7.7771 | 10.3828 | -2.9381 | -3.8675
[32 empty] | Cycle 2 | 6.9827 | 7.5727 | 9.9653 | 6.9557 | 7.4277 | 9.9167 | -2.9311 | -3.8804
[32 empty] | Cycle 3 | 6.7695 | 7.3417 | 9.6614 | 6.6474 | 7.0987 | 9.4771 | -2.9426 | -3.845
[32 empty] | Cycle 4 | 6.5613 | 7.1161 | 9.3641 | 6.3543 | 6.7859 | 9.0591 | -2.9255 | -3.8509
[32 empty] | Cycle 5 | 6.359 | 6.8968 | 9.0756 | 6.0769 | 6.4896 | 8.6634 | -2.9319 | -3.8394
[32 empty] | Cycle 6 | 6.1661 | 6.6876 | 8.8 | 5.8135 | 6.2084 | 8.2883 | -2.9454 | -3.905
[32 empty] | Cycle 7 | 5.9782 | 6.4838 | 8.532 | 5.564 | 5.9423 | 7.9328 | -2.9942 | -3.903
[32 empty] | Cycle 8 | 5.8001 | 6.291 | 8.2781 | 5.3286 | 5.6912 | 7.5972 | -2.9563 | -3.8769
[32 empty] | Cycle 9 | 5.6244 | 6.1002 | 8.027 | 5.1042 | 5.4513 | 7.2774 | -2.9705 | -3.9112
[32 empty] | Cycle 10 | 5.4563 | 5.9181 | 7.7871 | 4.8902 | 5.2229 | 6.9721 | -2.9512 | -3.9137
[32 empty] | Cycle 11 | 5.2938 | 5.742 | 7.5554 | 4.6882 | 5.0072 | 6.6844 | -2.9556 | -3.9026
[32 empty] | Cycle 12 | 5.1376 | 5.5725 | 7.3324 | 4.4964 | 4.8025 | 6.4109 | -2.9671 | -3.9188
[32 empty] | Cycle 13 | 4.9843 | 5.4064 | 7.1139 | 4.3125 | 4.6059 | 6.1489 | -2.9233 | -3.8952
[32 empty] | Cycle 14 | 4.8388 | 5.2485 | 6.9063 | 4.139 | 4.4206 | 5.9013 | -2.9749 | -3.894
[32 empty] | Cycle 15 | 4.6976 | 5.0955 | 6.7047 | 3.9724 | 4.2429 | 5.664 | -2.9374 | -3.8824
[32 empty] | Cycle 16 |  |  |  | 3.8143 | 4.0739 | 5.4383
18 | GIRMS\IRMS-operator | 2026-02-06 02:47 | 2026-02-06 03:59 | Success | FALSE | BTS | 856 | 18 | 2 | 10 | TRUE | Unknown |  | 0.002 V, 0.002 V, 0.003 V |  | 15.588 V | 9.5220 kV | 54 µbar | Carbon Dioxide: 0.0220 kV | 135 µbar | 14.357 V | 17.966 V | 83 µbar/min | 7.462 V | 1.21E-007 mbar | 22 % | 1,009 µbar | 73 °C | µ-Volume | 57 µbar |  | Pre | 14.0478 | 15.2284 | 20.0439 | 14.5325 | 15.5066 | 20.7137 | -2.6052 | -3.8764 | -2.7325 | 0.033877 | 0.0090541 | -3.9093 | 0.016906 | 0.0042264 | -2.7791 | 0.036116 | -3.9074 | 0.016871
[32 empty] | Cycle 1 | 13.5272 | 14.6653 | 19.3011 | 13.7484 | 14.6712 | 19.5968 | -2.6032 | -3.9079
[32 empty] | Cycle 2 | 13.0301 | 14.1265 | 18.5926 | 13.0238 | 13.899 | 18.5645 | -2.6716 | -3.8919
[32 empty] | Cycle 3 | 12.5517 | 13.6092 | 17.9103 | 12.3458 | 13.1765 | 17.5985 | -2.6736 | -3.9067
[32 empty] | Cycle 4 | 12.1012 | 13.1213 | 17.2677 | 11.7135 | 12.5031 | 16.6976 | -2.7107 | -3.907
[32 empty] | Cycle 5 | 11.6639 | 12.6476 | 16.6442 | 11.121 | 11.8712 | 15.853 | -2.7395 | -3.8848
[32 empty] | Cycle 6 | 11.2459 | 12.1947 | 16.0478 | 10.5666 | 11.2804 | 15.0632 | -2.7581 | -3.9115
[32 empty] | Cycle 7 | 10.848 | 11.7643 | 15.4801 | 10.0459 | 10.7245 | 14.3214 | -2.6906 | -3.9381
[32 empty] | Cycle 8 | 10.4652 | 11.3492 | 14.934 | 9.5596 | 10.206 | 13.6285 | -2.756 | -3.9299
[32 empty] | Cycle 9 | 10.0993 | 10.9529 | 14.4125 | 9.1027 | 9.7189 | 12.9769 | -2.7574 | -3.9037
[32 empty] | Cycle 10 | 9.7482 | 10.5724 | 13.9113 | 8.6726 | 9.26 | 12.3644 | -2.7634 | -3.936
[32 empty] | Cycle 11 | 9.4148 | 10.2113 | 13.4358 | 8.2675 | 8.8278 | 11.7867 | -2.7652 | -3.9211
[32 empty] | Cycle 12 | 9.0933 | 9.8633 | 12.9771 | 7.8857 | 8.4205 | 11.2424 | -2.724 | -3.9081
[32 empty] | Cycle 13 | 8.7829 | 9.5265 | 12.5342 | 7.5245 | 8.0349 | 10.7275 | -2.747 | -3.9171
[32 empty] | Cycle 14 | 8.486 | 9.2046 | 12.1107 | 7.1855 | 7.6731 | 10.2446 | -2.7689 | -3.9091
[32 empty] | Cycle 15 | 8.2023 | 8.8976 | 11.7062 | 6.8644 | 7.3307 | 9.7867 | -2.7295 | -3.9003
[32 empty] | Cycle 16 |  |  |  | 6.5591 | 7.0045 | 9.3517
19 | GIRMS\IRMS-operator | 2026-02-06 03:32 | 2026-02-06 04:36 | Success | FALSE | BTS | 862 | 19 | 1 | 11 | TRUE | Unknown |  | 0.003 V, 0.003 V, 0.003 V |  | 10.629 V | 9.5219 kV | 67 µbar | Carbon Dioxide: 0.0219 kV | 1,097 µbar | 10.042 V | 11.949 V | 410 µbar/min | 13.862 V | 9.58E-008 mbar | 31 % | 943 µbar | 73 °C | µ-Volume | 52 µbar |  | Pre | 9.9096 | 10.7581 | 14.1513 | 10.1445 | 10.8297 | 14.4615 | -1.6251 | -3.1726 | -1.7 | 0.022751 | 0.0058744 | -3.1906 | 0.0259 | 0.0066873 | -1.7008 | 0.023618 | -3.1902 | 0.025892
[32 empty] | Cycle 1 | 9.5832 | 10.4041 | 13.6854 | 9.6495 | 10.302 | 13.756 | -1.6511 | -3.1746
[32 empty] | Cycle 2 | 9.2705 | 10.0646 | 13.2389 | 9.1855 | 9.8071 | 13.0947 | -1.6833 | -3.1691
[32 empty] | Cycle 3 | 8.9684 | 9.737 | 12.8076 | 8.7475 | 9.3396 | 12.4702 | -1.6747 | -3.1621
[32 empty] | Cycle 4 | 8.6815 | 9.4258 | 12.3981 | 8.3396 | 8.9045 | 11.8887 | -1.6864 | -3.1583
[32 empty] | Cycle 5 | 8.4031 | 9.1238 | 12.0002 | 7.9536 | 8.4926 | 11.3389 | -1.7131 | -3.2341
[32 empty] | Cycle 6 | 8.136 | 8.8343 | 11.6191 | 7.5904 | 8.1053 | 10.8217 | -1.6832 | -3.2217
[32 empty] | Cycle 7 | 7.8774 | 8.5535 | 11.2499 | 7.2449 | 7.7365 | 10.3289 | -1.7017 | -3.2058
[32 empty] | Cycle 8 | 7.6274 | 8.2822 | 10.8934 | 6.9203 | 7.3901 | 9.8662 | -1.7015 | -3.172
[32 empty] | Cycle 9 | 7.388 | 8.0223 | 10.5513 | 6.6121 | 7.0609 | 9.4269 | -1.7034 | -3.1804
[32 empty] | Cycle 10 | 7.1589 | 7.7739 | 10.224 | 6.321 | 6.7503 | 9.0118 | -1.7004 | -3.2062
[32 empty] | Cycle 11 | 6.934 | 7.5298 | 9.9032 | 6.0456 | 6.4563 | 8.6193 | -1.6938 | -3.1825
[32 empty] | Cycle 12 | 6.7191 | 7.2965 | 9.5962 | 5.7844 | 6.1776 | 8.2471 | -1.7211 | -3.1984
[32 empty] | Cycle 13 | 6.5119 | 7.0716 | 9.3 | 5.5369 | 5.9135 | 7.8943 | -1.7394 | -3.2405
[32 empty] | Cycle 14 | 6.3127 | 6.8554 | 9.0154 | 5.302 | 5.6627 | 7.5594 | -1.7317 | -3.2544
[32 empty] | Cycle 15 | 6.1207 | 6.6471 | 8.7419 | 5.0794 | 5.425 | 7.2421 | -1.7155 | -3.1812
[32 empty] | Cycle 16 |  |  |  | 4.866 | 5.1971 | 6.9378
20 | GIRMS\IRMS-operator | 2026-02-06 03:59 | 2026-02-06 05:09 | Success | FALSE | BTS | 894 | 20 | 2 | 11 | TRUE | Unknown |  | 0.003 V, 0.003 V, 0.003 V |  | 6.123 V | 9.5220 kV | 57 µbar | Carbon Dioxide: 0.0220 kV | 206 µbar | 5.685 V | 6.724 V | 151 µbar/min | 9.801 V | 6.96E-008 mbar | 52 % | 899 µbar | 72 °C | µ-Volume | 62 µbar |  | Pre | 5.6183 | 6.1015 | 8.0191 | 5.7472 | 6.1377 | 8.1939 | -1.627 | -3.8157 | -1.661 | 0.014727 | 0.0038024 | -3.7943 | 0.019056 | 0.0049202 | -1.6369 | 0.016124 | -3.7946 | 0.019093
[32 empty] | Cycle 1 | 5.4491 | 5.9178 | 7.7775 | 5.4995 | 5.8733 | 7.8412 | -1.6406 | -3.824
[32 empty] | Cycle 2 | 5.2842 | 5.7388 | 7.5422 | 5.2674 | 5.6256 | 7.5099 | -1.6532 | -3.7967
[32 empty] | Cycle 3 | 5.1251 | 5.5661 | 7.3155 | 5.0457 | 5.389 | 7.1937 | -1.6726 | -3.7608
[32 empty] | Cycle 4 | 4.9727 | 5.4005 | 7.0976 | 4.8358 | 5.1649 | 6.8946 | -1.6787 | -3.8157
[32 empty] | Cycle 5 | 4.825 | 5.2403 | 6.8869 | 4.6349 | 4.9502 | 6.6082 | -1.6507 | -3.807
[32 empty] | Cycle 6 | 4.6818 | 5.0848 | 6.6827 | 4.4448 | 4.7473 | 6.3373 | -1.6666 | -3.7902
[32 empty] | Cycle 7 | 4.5418 | 4.9327 | 6.4829 | 4.263 | 4.5532 | 6.0781 | -1.672 | -3.7702
[32 empty] | Cycle 8 | 4.4069 | 4.7863 | 6.2904 | 4.0908 | 4.3692 | 5.8324 | -1.6706 | -3.7926
[32 empty] | Cycle 9 | 4.2755 | 4.6435 | 6.1029 | 3.9255 | 4.1927 | 5.5971 | -1.6717 | -3.7873
[32 empty] | Cycle 10 | 4.1503 | 4.5077 | 5.9242 | 3.769 | 4.0256 | 5.3738 | -1.6774 | -3.7883
[32 empty] | Cycle 11 | 4.0279 | 4.3748 | 5.7494 | 3.6189 | 3.8654 | 5.1598 | -1.6655 | -3.8003
[32 empty] | Cycle 12 | 3.9096 | 4.2462 | 5.5804 | 3.4763 | 3.713 | 4.9565 | -1.6555 | -3.8155
[32 empty] | Cycle 13 | 3.796 | 4.1229 | 5.4184 | 3.3403 | 3.5677 | 4.7625 | -1.6645 | -3.769
[32 empty] | Cycle 14 | 3.6853 | 4.0028 | 5.2604 | 3.2102 | 3.4289 | 4.5769 | -1.6484 | -3.7804
[32 empty] | Cycle 15 | 3.5806 | 3.8891 | 5.111 | 3.0865 | 3.2967 | 4.4006 | -1.6144 | -3.743
[32 empty] | Cycle 16 |  |  |  | 2.968 | 3.1702 | 4.2317
21 | GIRMS\IRMS-operator | 2026-02-06 04:36 | 2026-02-06 05:54 | Success | FALSE | SHP2L |  | 21 | 1 | 12 | TRUE | QC Standard | SHP2L | 0.002 V, 0.002 V, 0.002 V |  | 12.227 V | 9.5222 kV | 71 µbar | Carbon Dioxide: 0.0222 kV | 1,139 µbar | 11.323 V | 13.816 V | 459 µbar/min | 3.484 V | 1.03E-007 mbar | 29 % | 968 µbar | 72 °C | µ-Volume | 54 µbar |  | Pre | 11.1155 | 12.0753 | 15.8262 | 11.446 | 12.2175 | 16.3161 | -0.82231 | -6.081 | -0.9274 | 0.031569 | 0.0081511 | -6.1314 | 0.020534 | 0.0053017 | -0.76534 | 0.033683 | -6.1358 | 0.020546
[32 empty] | Cycle 1 | 10.732 | 11.659 | 15.28 | 10.869 | 11.6026 | 15.4936 | -0.87684 | -6.1101
[32 empty] | Cycle 2 | 10.3679 | 11.2641 | 14.7619 | 10.3296 | 11.0274 | 14.7253 | -0.87744 | -6.1192
[32 empty] | Cycle 3 | 10.0173 | 10.8833 | 14.2628 | 9.8256 | 10.4899 | 14.0069 | -0.91352 | -6.1196
[32 empty] | Cycle 4 | 9.6813 | 10.5189 | 13.7844 | 9.3509 | 9.9835 | 13.3304 | -0.89103 | -6.1534
[32 empty] | Cycle 5 | 9.3617 | 10.1718 | 13.3299 | 8.9055 | 9.5083 | 12.6958 | -0.90211 | -6.1209
[32 empty] | Cycle 6 | 9.053 | 9.8367 | 12.8904 | 8.487 | 9.0618 | 12.0992 | -0.9225 | -6.1224
[32 empty] | Cycle 7 | 8.755 | 9.5132 | 12.4659 | 8.0919 | 8.6404 | 11.536 | -0.92052 | -6.1485
[32 empty] | Cycle 8 | 8.4704 | 9.204 | 12.0612 | 7.7198 | 8.2433 | 11.0058 | -0.94755 | -6.1217
[32 empty] | Cycle 9 | 8.1929 | 8.9028 | 11.666 | 7.3683 | 7.8682 | 10.5047 | -0.94792 | -6.1468
[32 empty] | Cycle 10 | 7.93 | 8.6175 | 11.2916 | 7.0369 | 7.5146 | 10.0326 | -0.93695 | -6.1702
[32 empty] | Cycle 11 | 7.6746 | 8.3399 | 10.9282 | 6.7241 | 7.1807 | 9.5868 | -0.9571 | -6.1352
[32 empty] | Cycle 12 | 7.4319 | 8.0765 | 10.5829 | 6.427 | 6.8636 | 9.1629 | -0.95348 | -6.107
[32 empty] | Cycle 13 | 7.1976 | 7.822 | 10.2487 | 6.1464 | 6.5642 | 8.7631 | -0.94943 | -6.1656
[32 empty] | Cycle 14 | 6.9704 | 7.5749 | 9.9256 | 5.8812 | 6.2809 | 8.3848 | -0.98828 | -6.1194
[32 empty] | Cycle 15 | 6.7509 | 7.337 | 9.6133 | 5.6288 | 6.0116 | 8.0251 | -0.92629 | -6.1106
[32 empty] | Cycle 16 |  |  |  | 5.3897 | 5.7563 | 7.6843
22 | GIRMS\IRMS-operator | 2026-02-06 05:09 | 2026-02-06 06:22 | Success | FALSE | BTS | 946 | 22 | 2 | 12 | TRUE | Unknown |  | 0.003 V, 0.003 V, 0.003 V |  | 25.647 V | 9.5220 kV | 54 µbar | Carbon Dioxide: 0.0220 kV | 169 µbar | 23.225 V | 30.642 V | 63 µbar/min | 11.041 V | 1.71E-007 mbar | 12 % | 1,053 µbar | 72 °C | µ-Volume | 62 µbar |  | Pre | 22.5925 | 24.4816 | 32.2417 | 23.766 | 25.3336 | 33.8619 | -2.0066 | -3.3353 | -2.219 | 0.08631 | 0.022285 | -3.4084 | 0.03302 | 0.0085258 | -2.2483 | 0.091096 | -3.407 | 0.032865
[32 empty] | Cycle 1 | 21.6194 | 23.4305 | 30.8557 | 22.2712 | 23.7426 | 31.7341 | -2.0155 | -3.3225
[32 empty] | Cycle 2 | 20.7066 | 22.4429 | 29.5535 | 20.9027 | 22.2884 | 29.7865 | -2.1178 | -3.3611
[32 empty] | Cycle 3 | 19.8424 | 21.5089 | 28.3215 | 19.6516 | 20.9573 | 28.0049 | -2.1222 | -3.3708
[32 empty] | Cycle 4 | 19.0212 | 20.6206 | 27.1502 | 18.4946 | 19.7257 | 26.3582 | -2.1245 | -3.3859
[32 empty] | Cycle 5 | 18.2337 | 19.7669 | 26.0263 | 17.4272 | 18.5885 | 24.8371 | -2.2158 | -3.404
[32 empty] | Cycle 6 | 17.4932 | 18.9662 | 24.9704 | 16.4376 | 17.5353 | 23.428 | -2.2297 | -3.411
[32 empty] | Cycle 7 | 16.7916 | 18.2073 | 23.9696 | 15.523 | 16.5613 | 22.1252 | -2.2434 | -3.4092
[32 empty] | Cycle 8 | 16.1297 | 17.4911 | 23.0255 | 14.6798 | 15.6636 | 20.9239 | -2.2423 | -3.4123
[32 empty] | Cycle 9 | 15.5 | 16.81 | 22.1274 | 13.8903 | 14.8219 | 19.7994 | -2.2295 | -3.4156
[32 empty] | Cycle 10 | 14.8979 | 16.158 | 21.2683 | 13.1563 | 14.0406 | 18.7539 | -2.2722 | -3.4283
[32 empty] | Cycle 11 | 14.3266 | 15.5395 | 20.4531 | 12.4715 | 13.3106 | 17.7782 | -2.2779 | -3.4291
[32 empty] | Cycle 12 | 13.7848 | 14.9529 | 19.6801 | 11.8327 | 12.63 | 16.8677 | -2.2747 | -3.4231
[32 empty] | Cycle 13 | 13.2701 | 14.3944 | 18.9456 | 11.2359 | 11.9934 | 16.0173 | -2.3253 | -3.4339
[32 empty] | Cycle 14 | 12.7807 | 13.8651 | 18.2472 | 10.6768 | 11.3973 | 15.221 | -2.298 | -3.4514
[32 empty] | Cycle 15 | 12.3097 | 13.355 | 17.5748 | 10.1515 | 10.8378 | 14.4725 | -2.2966 | -3.4546
[32 empty] | Cycle 16 |  |  |  | 9.6586 | 10.3117 | 13.7696
23 | GIRMS\IRMS-operator | 2026-02-06 05:54 | 2026-02-06 06:59 | Success | FALSE | BTS | 388 | 23 | 1 | 13 | TRUE | Unknown |  | 0.003 V, 0.003 V, 0.004 V |  | 6.355 V | 9.5218 kV | 67 µbar | Carbon Dioxide: 0.0218 kV | 1,126 µbar | 6.001 V | 7.002 V | 444 µbar/min | 21.932 V | 7.16E-008 mbar | 49 % | 870 µbar | 73 °C | µ-Volume | 52 µbar |  | Pre | 5.8583 | 6.3575 | 8.3831 | 6.0783 | 6.4912 | 8.6658 | -2.3535 | -1.2196 | -2.3711 | 0.016229 | 0.0041904 | -1.25 | 0.030593 | 0.0076482 | -2.4909 | 0.016577 | -1.246 | 0.030602
[32 empty] | Cycle 1 | 5.6877 | 6.1727 | 8.1391 | 5.814 | 6.2093 | 8.2889 | -2.333 | -1.1978
[32 empty] | Cycle 2 | 5.5228 | 5.9937 | 7.9032 | 5.5654 | 5.944 | 7.9346 | -2.3584 | -1.2026
[32 empty] | Cycle 3 | 5.362 | 5.8191 | 7.6727 | 5.3292 | 5.6916 | 7.5979 | -2.3801 | -1.28
[32 empty] | Cycle 4 | 5.2063 | 5.6503 | 7.4499 | 5.1051 | 5.4525 | 7.2789 | -2.3724 | -1.308
[32 empty] | Cycle 5 | 5.0534 | 5.4844 | 7.2314 | 4.8922 | 5.225 | 6.9751 | -2.3684 | -1.2389
[32 empty] | Cycle 6 | 4.9103 | 5.3292 | 7.0266 | 4.6901 | 5.0093 | 6.6868 | -2.3612 | -1.244
[32 empty] | Cycle 7 | 4.7672 | 5.1741 | 6.822 | 4.4975 | 4.8036 | 6.4125 | -2.3286 | -1.2566
[32 empty] | Cycle 8 | 4.631 | 5.026 | 6.6268 | 4.3137 | 4.6074 | 6.1504 | -2.3742 | -1.2602
[32 empty] | Cycle 9 | 4.4978 | 4.8815 | 6.4364 | 4.1385 | 4.4202 | 5.9004 | -2.371 | -1.2177
[32 empty] | Cycle 10 | 4.3699 | 4.7426 | 6.2532 | 3.9721 | 4.2426 | 5.6632 | -2.3973 | -1.2637
[32 empty] | Cycle 11 | 4.2457 | 4.6079 | 6.0756 | 3.8134 | 4.073 | 5.4371 | -2.3725 | -1.268
[32 empty] | Cycle 12 | 4.124 | 4.4759 | 5.9015 | 3.6624 | 3.9116 | 5.2217 | -2.3757 | -1.2424
[32 empty] | Cycle 13 | 4.0079 | 4.3499 | 5.7352 | 3.5175 | 3.7571 | 5.015 | -2.3702 | -1.2688
[32 empty] | Cycle 14 | 3.8941 | 4.2264 | 5.5727 | 3.3796 | 3.6096 | 4.8186 | -2.3788 | -1.2425
[32 empty] | Cycle 15 | 3.7845 | 4.1075 | 5.4157 | 3.2482 | 3.4695 | 4.6313 | -2.3994 | -1.2893
[32 empty] | Cycle 16 |  |  |  | 3.1223 | 3.335 | 4.4519
24 | GIRMS\IRMS-operator | 2026-02-06 06:22 | 2026-02-06 07:32 | Success | FALSE | BTS | 999 | 24 | 2 | 13 | TRUE | Unknown |  | 0.002 V, 0.002 V, 0.003 V |  | 48.444 V | 9.5221 kV | 57 µbar | Carbon Dioxide: 0.0221 kV | 191 µbar | 24.081 V | 48.944 V | 122 µbar/min | 5.912 V | 1.77E-007 mbar | 10 % | 1,095 µbar | 72 °C | µ-Volume | 62 µbar | 48.423 V | Pre | 44.3242 | 47.9706 | 48.9261 | 24.8102 | 26.4449 | 35.3479 | -3.2109 | -229.0784 | -3.1108 | 0.14692 | 0.036729 | -33.0197 | 57.0711 | 14.7357 | -2.0617 | 2.1344 | -33.047 | 57.1295
[32 empty] | Cycle 1 | 41.8484 | 45.2978 | 48.9241 | 23.2258 | 24.7602 | 33.0937 | -3.2318 | -183.5764
[32 empty] | Cycle 2 | 39.5857 | 42.8566 | 48.9353 | 21.7776 | 23.2203 | 31.0328 | -3.2106 | -136.7695
[32 empty] | Cycle 3 | 37.4932 | 40.596 | 48.9382 | 20.454 | 21.8124 | 29.1481 | -3.2371 | -88.5876
[32 empty] | Cycle 4 | 35.5459 | 38.4932 | 48.941 | 19.235 | 20.5152 | 27.4126 | -3.2101 | -38.6405
[32 empty] | Cycle 5 | 33.7377 | 36.5404 | 48.1059 | 18.1103 | 19.3177 | 25.8103 | -3.1732 | -4.4469
[32 empty] | Cycle 6 | 32.0505 | 34.7173 | 45.7019 | 17.0758 | 18.2164 | 24.3378 | -3.1631 | -4.4625
[32 empty] | Cycle 7 | 30.475 | 33.0087 | 43.4586 | 16.1137 | 17.1918 | 22.9673 | -3.3203 | -4.4234
[32 empty] | Cycle 8 | 29.0088 | 31.4257 | 41.3707 | 15.2247 | 16.2447 | 21.701 | -3.2474 | -4.3964
[32 empty] | Cycle 9 | 27.6395 | 29.9508 | 39.4198 | 14.4012 | 15.3675 | 20.5282 | -3.0726 | -4.3839
[32 empty] | Cycle 10 | 26.3511 | 28.5581 | 37.5852 | 13.6335 | 14.55 | 19.4342 | -3.0543 | -4.3296
[32 empty] | Cycle 11 | 25.1386 | 27.2476 | 35.8579 | 12.9173 | 13.7868 | 18.4139 | -3.0147 | -4.2954
[32 empty] | Cycle 12 | 24.0072 | 26.0244 | 34.2455 | 12.2495 | 13.0754 | 17.4623 | -2.9776 | -4.2941
[32 empty] | Cycle 13 | 22.9425 | 24.8731 | 32.7286 | 11.6245 | 12.409 | 16.5723 | -2.9354 | -4.2582
[32 empty] | Cycle 14 | 21.9427 | 23.7914 | 31.3035 | 11.0435 | 11.7899 | 15.7439 | -2.8926 | -4.2325
[32 empty] | Cycle 15 | 21.0003 | 22.772 | 29.9613 | 10.4961 | 11.2055 | 14.9638 | -2.8207 | -4.1994
[32 empty] | Cycle 16 |  |  |  | 9.9831 | 10.6585 | 14.2332
25 | GIRMS\IRMS-operator | 2026-02-06 06:59 | 2026-02-06 08:18 | Success | FALSE | BTS | 382 | 25 | 1 | 14 | TRUE | Unknown |  | 0.002 V, 0.002 V, 0.002 V |  | 4.738 V | 9.5224 kV | 67 µbar | Carbon Dioxide: 0.0224 kV | 1,043 µbar | 4.348 V | 5.118 V | 361 µbar/min | 3.490 V | 5.55E-008 mbar | 72 % | 824 µbar | 73 °C | µ-Volume | 52 µbar |  | Pre | 4.3371 | 4.7079 | 6.191 | 4.4304 | 4.732 | 6.3171 | -2.2139 | -3.799 | -2.2303 | 0.022065 | 0.0055163 | -3.7496 | 0.029133 | 0.0072833 | -2.2477 | 0.023943 | -3.7486 | 0.029179
[32 empty] | Cycle 1 | 4.2138 | 4.5741 | 6.0151 | 4.2501 | 4.5395 | 6.06 | -2.2099 | -3.7691
[32 empty] | Cycle 2 | 4.0943 | 4.4443 | 5.8447 | 4.0779 | 4.3556 | 5.8143 | -2.2529 | -3.7122
[32 empty] | Cycle 3 | 3.9792 | 4.3195 | 5.6801 | 3.9135 | 4.1802 | 5.58 | -2.2404 | -3.7819
[32 empty] | Cycle 4 | 3.867 | 4.1977 | 5.5201 | 3.7573 | 4.0134 | 5.3574 | -2.2376 | -3.7484
[32 empty] | Cycle 5 | 3.7584 | 4.0799 | 5.3653 | 3.608 | 3.8538 | 5.1442 | -2.2428 | -3.7049
[32 empty] | Cycle 6 | 3.6539 | 3.9664 | 5.2159 | 3.4652 | 3.7014 | 4.9408 | -2.2694 | -3.7677
[32 empty] | Cycle 7 | 3.5523 | 3.8563 | 5.0709 | 3.3304 | 3.5574 | 4.7487 | -2.2323 | -3.7425
[32 empty] | Cycle 8 | 3.453 | 3.7485 | 4.9292 | 3.2012 | 3.4196 | 4.5644 | -2.2138 | -3.733
[32 empty] | Cycle 9 | 3.3579 | 3.6452 | 4.7933 | 3.0774 | 3.2871 | 4.3878 | -2.2129 | -3.7569
[32 empty] | Cycle 10 | 3.2651 | 3.5445 | 4.6608 | 2.9596 | 3.1613 | 4.22 | -2.2107 | -3.8024
[32 empty] | Cycle 11 | 3.1743 | 3.4459 | 4.5313 | 2.8459 | 3.0398 | 4.0578 | -2.2195 | -3.7163
[32 empty] | Cycle 12 | 3.0877 | 3.3519 | 4.4077 | 2.7377 | 2.9243 | 3.9033 | -2.2204 | -3.7382
[32 empty] | Cycle 13 | 3.0031 | 3.2601 | 4.2872 | 2.634 | 2.8135 | 3.7558 | -2.2459 | -3.7236
[32 empty] | Cycle 14 | 2.9212 | 3.1712 | 4.17 | 2.535 | 2.7079 | 3.6146 | -2.1933 | -3.7533
[32 empty] | Cycle 15 | 2.8414 | 3.0845 | 4.0562 | 2.4394 | 2.6056 | 3.4782 | -2.2687 | -3.7439
[32 empty] | Cycle 16 |  |  |  | 2.3482 | 2.5084 | 3.3482
26 | GIRMS\IRMS-operator | 2026-02-06 07:32 | 2026-02-06 08:46 | Success | FALSE | SHP2L |  | 26 | 2 | 14 | TRUE | QC Standard | SHP2L | 0.002 V, 0.002 V, 0.002 V |  | 9.643 V | 9.5223 kV | 54 µbar | Carbon Dioxide: 0.0223 kV | 159 µbar | 8.880 V | 10.823 V | 93 µbar/min | 4.309 V | 8.77E-008 mbar | 36 % | 963 µbar | 72 °C | µ-Volume | 62 µbar |  | Pre | 8.6859 | 9.4381 | 12.369 | 8.9304 | 9.5353 | 12.7317 | -0.86446 | -6.0476 | -0.88996 | 0.017478 | 0.0043694 | -6.0686 | 0.017405 | 0.0043512 | -0.72761 | 0.01889 | -6.0731 | 0.017434
[32 empty] | Cycle 1 | 8.4147 | 9.1438 | 11.9828 | 8.5082 | 9.0845 | 12.13 | -0.85979 | -6.082
[32 empty] | Cycle 2 | 8.141 | 8.8466 | 11.5931 | 8.1108 | 8.6606 | 11.5637 | -0.87354 | -6.0862
[32 empty] | Cycle 3 | 7.8851 | 8.5687 | 11.2289 | 7.739 | 8.2639 | 11.0336 | -0.88023 | -6.0594
[32 empty] | Cycle 4 | 7.6379 | 8.3003 | 10.8767 | 7.3859 | 7.887 | 10.53 | -0.87039 | -6.0775
[32 empty] | Cycle 5 | 7.3983 | 8.0401 | 10.5357 | 7.0526 | 7.5313 | 10.0551 | -0.88358 | -6.0657
[32 empty] | Cycle 6 | 7.1654 | 7.7871 | 10.2042 | 6.7373 | 7.1948 | 9.6056 | -0.90053 | -6.042
[32 empty] | Cycle 7 | 6.9415 | 7.544 | 9.8852 | 6.4395 | 6.877 | 9.1809 | -0.88809 | -6.0566
[32 empty] | Cycle 8 | 6.7261 | 7.3099 | 9.5787 | 6.1563 | 6.5746 | 8.7773 | -0.91463 | -6.0591
[32 empty] | Cycle 9 | 6.5197 | 7.0858 | 9.2848 | 5.8896 | 6.29 | 8.3972 | -0.9007 | -6.0709
[32 empty] | Cycle 10 | 6.32 | 6.8689 | 9.0004 | 5.6362 | 6.0194 | 8.0361 | -0.88859 | -6.0841
[32 empty] | Cycle 11 | 6.1281 | 6.6605 | 8.7271 | 5.396 | 5.7629 | 7.6936 | -0.8929 | -6.0781
[32 empty] | Cycle 12 | 5.9432 | 6.4595 | 8.4638 | 5.1681 | 5.5198 | 7.3687 | -0.89252 | -6.0854
[32 empty] | Cycle 13 | 5.7646 | 6.2655 | 8.2099 | 4.9519 | 5.2888 | 7.0606 | -0.91775 | -6.0351
[32 empty] | Cycle 14 | 5.5918 | 6.0778 | 7.9636 | 4.7464 | 5.0696 | 6.7674 | -0.91295 | -6.0719
[32 empty] | Cycle 15 | 5.4265 | 5.8982 | 7.7282 | 4.5512 | 4.861 | 6.4894 | -0.89869 | -6.096
[32 empty] | Cycle 16 |  |  |  | 4.3652 | 4.6625 | 6.2241
27 | GIRMS\IRMS-operator | 2026-02-06 08:18 | 2026-02-06 09:23 | Success | FALSE | BTS | 984 | 27 | 1 | 15 | TRUE | Unknown |  | 0.002 V, 0.002 V, 0.003 V |  | 12.210 V | 9.5222 kV | 76 µbar | Carbon Dioxide: 0.0222 kV | 1,195 µbar | 11.305 V | 13.789 V | 630 µbar/min | 8.691 V | 1.03E-007 mbar | 28 % | 982 µbar | 72 °C | µ-Volume | 52 µbar |  | Pre | 11.0805 | 12.019 | 15.8129 | 11.3901 | 12.1578 | 16.2373 | -2.3464 | -3.8359 | -2.4469 | 0.020943 | 0.0054074 | -3.8724 | 0.025232 | 0.0063081 | -2.4749 | 0.022093 | -3.8711 | 0.025222
[32 empty] | Cycle 1 | 10.7104 | 11.6177 | 15.2846 | 10.8164 | 11.5462 | 15.4192 | -2.4544 | -3.8458
[32 empty] | Cycle 2 | 10.3584 | 11.2363 | 14.7822 | 10.2814 | 10.9772 | 14.6571 | -2.4847 | -3.8658
[32 empty] | Cycle 3 | 10.0149 | 10.8645 | 14.2926 | 9.779 | 10.4404 | 13.941 | -2.4209 | -3.8501
[32 empty] | Cycle 4 | 9.6879 | 10.5102 | 13.8263 | 9.3075 | 9.9375 | 13.2693 | -2.4161 | -3.8407
[32 empty] | Cycle 5 | 9.3648 | 10.1599 | 13.3652 | 8.8642 | 9.4643 | 12.6372 | -2.4319 | -3.8614
[32 empty] | Cycle 6 | 9.0624 | 9.8321 | 12.9338 | 8.449 | 9.0215 | 12.0458 | -2.4502 | -3.8673
[32 empty] | Cycle 7 | 8.7723 | 9.5176 | 12.5199 | 8.0561 | 8.6022 | 11.4855 | -2.4443 | -3.8651
[32 empty] | Cycle 8 | 8.4907 | 9.2123 | 12.1179 | 7.6865 | 8.2079 | 10.9591 | -2.4495 | -3.9157
[32 empty] | Cycle 9 | 8.2171 | 8.9159 | 11.728 | 7.3375 | 7.8354 | 10.462 | -2.431 | -3.8755
[32 empty] | Cycle 10 | 7.9529 | 8.6292 | 11.3509 | 7.0059 | 7.4814 | 9.9886 | -2.468 | -3.8722
[32 empty] | Cycle 11 | 7.7024 | 8.3577 | 10.9934 | 6.6949 | 7.1497 | 9.5455 | -2.469 | -3.8767
[32 empty] | Cycle 12 | 7.4598 | 8.0949 | 10.6469 | 6.4008 | 6.8357 | 9.1261 | -2.4413 | -3.9088
[32 empty] | Cycle 13 | 7.2289 | 7.8441 | 10.3174 | 6.1208 | 6.5369 | 8.7271 | -2.4781 | -3.9167
[32 empty] | Cycle 14 | 7.0037 | 7.6003 | 9.9968 | 5.8564 | 6.2546 | 8.3504 | -2.4234 | -3.8655
[32 empty] | Cycle 15 | 6.7836 | 7.3614 | 9.6824 | 5.6046 | 5.9858 | 7.9913 | -2.4405 | -3.8951
[32 empty] | Cycle 16 |  |  |  | 5.3651 | 5.73 | 7.65
28 | GIRMS\IRMS-operator | 2026-02-06 08:46 | 2026-02-06 09:57 | Success | FALSE | BTS | 355 | 28 | 2 | 15 | TRUE | Unknown |  | 0.002 V, 0.003 V, 0.003 V |  | 23.620 V | 9.5222 kV | 54 µbar | Carbon Dioxide: 0.0222 kV | 203 µbar | 21.479 V | 27.983 V | 98 µbar/min | 11.003 V | 1.65E-007 mbar | 12 % | 1,048 µbar | 72 °C | µ-Volume | 62 µbar |  | Pre | 20.9154 | 22.6689 | 29.848 | 21.953 | 23.4062 | 31.2829 | -2.0558 | -3.4751 | -2.255 | 0.072801 | 0.018797 | -3.5437 | 0.034974 | 0.0087434 | -2.2816 | 0.076876 | -3.5424 | 0.034831
[32 empty] | Cycle 1 | 20.0406 | 21.7231 | 28.6009 | 20.6092 | 21.9771 | 29.3696 | -2.1026 | -3.4855
[32 empty] | Cycle 2 | 19.219 | 20.8345 | 27.4294 | 19.3757 | 20.6646 | 27.6134 | -2.1242 | -3.5
[32 empty] | Cycle 3 | 18.4373 | 19.9881 | 26.3143 | 18.2429 | 19.4586 | 26.0003 | -2.1922 | -3.5262
[32 empty] | Cycle 4 | 17.6982 | 19.1887 | 25.2605 | 17.1943 | 18.3425 | 24.5069 | -2.2006 | -3.5293
[32 empty] | Cycle 5 | 16.9896 | 18.4217 | 24.25 | 16.2259 | 17.3107 | 23.1277 | -2.2233 | -3.5333
[32 empty] | Cycle 6 | 16.3179 | 17.6947 | 23.2923 | 15.3278 | 16.3544 | 21.8482 | -2.2678 | -3.5254
[32 empty] | Cycle 7 | 15.6802 | 17.0051 | 22.3819 | 14.4961 | 15.4688 | 20.6635 | -2.2446 | -3.5683
[32 empty] | Cycle 8 | 15.0721 | 16.3462 | 21.5144 | 13.7208 | 14.6424 | 19.559 | -2.2827 | -3.568
[32 empty] | Cycle 9 | 14.4972 | 15.7238 | 20.6947 | 12.9971 | 13.8714 | 18.5279 | -2.2915 | -3.555
[32 empty] | Cycle 10 | 13.949 | 15.1302 | 19.9128 | 12.3232 | 13.153 | 17.5676 | -2.3044 | -3.5436
[32 empty] | Cycle 11 | 13.4239 | 14.5618 | 19.1631 | 11.6939 | 12.4826 | 16.6711 | -2.3284 | -3.569
[32 empty] | Cycle 12 | 12.9264 | 14.0229 | 18.4533 | 11.1048 | 11.8549 | 15.8313 | -2.3415 | -3.5787
[32 empty] | Cycle 13 | 12.4501 | 13.5073 | 17.7738 | 10.5526 | 11.2658 | 15.045 | -2.3089 | -3.5822
[32 empty] | Cycle 14 | 11.996 | 13.0154 | 17.1259 | 10.036 | 10.715 | 14.3085 | -2.2961 | -3.5729
[32 empty] | Cycle 15 | 11.5614 | 12.544 | 16.5054 | 9.548 | 10.1942 | 13.6129 | -2.316 | -3.587
[32 empty] | Cycle 16 |  |  |  | 9.0911 | 9.7068 | 12.9616
29 | GIRMS\IRMS-operator | 2026-02-06 09:23 | 2026-02-06 10:43 | Success | FALSE | BTS | 898 | 29 | 1 | 16 | TRUE | Unknown |  | 0.002 V, 0.002 V, 0.002 V |  | 17.568 V | 9.5225 kV | 67 µbar | Carbon Dioxide: 0.0225 kV | 1,053 µbar | 15.240 V | 20.392 V | 366 µbar/min | 3.482 V | 1.29E-007 mbar | 21 % | 985 µbar | 72 °C | µ-Volume | 49 µbar |  | Pre | 14.8591 | 16.1237 | 21.2237 | 15.4057 | 16.4381 | 21.9603 | -1.6259 | -2.9197 | -1.7121 | 0.054141 | 0.013535 | -2.9444 | 0.01648 | 0.0042552 | -1.723 | 0.057466 | -2.9437 | 0.016409
[32 empty] | Cycle 1 | 14.3086 | 15.5274 | 20.4379 | 14.5627 | 15.5403 | 20.7591 | -1.6358 | -2.9212
[32 empty] | Cycle 2 | 13.7783 | 14.9535 | 19.6806 | 13.7805 | 14.7064 | 19.6448 | -1.6054 | -2.9388
[32 empty] | Cycle 3 | 13.2776 | 14.4103 | 18.9662 | 13.0531 | 13.9313 | 18.608 | -1.6655 | -2.912
[32 empty] | Cycle 4 | 12.7948 | 13.8873 | 18.2768 | 12.3747 | 13.2082 | 17.6414 | -1.6891 | -2.9368
[32 empty] | Cycle 5 | 12.3374 | 13.3914 | 17.6237 | 11.7407 | 12.533 | 16.7383 | -1.7171 | -2.963
[32 empty] | Cycle 6 | 11.8981 | 12.9153 | 16.9968 | 11.1484 | 11.901 | 15.8944 | -1.7108 | -2.9532
[32 empty] | Cycle 7 | 11.4796 | 12.462 | 16.3993 | 10.5922 | 11.3081 | 15.1017 | -1.6988 | -2.9434
[32 empty] | Cycle 8 | 11.0791 | 12.0271 | 15.827 | 10.0701 | 10.7512 | 14.3574 | -1.7655 | -2.9598
[32 empty] | Cycle 9 | 10.6964 | 11.6126 | 15.2806 | 9.5828 | 10.2316 | 13.663 | -1.7379 | -2.9577
[32 empty] | Cycle 10 | 10.3283 | 11.2135 | 14.755 | 9.1246 | 9.7429 | 13.0098 | -1.7502 | -2.9664
[32 empty] | Cycle 11 | 9.9775 | 10.8327 | 14.2539 | 8.6927 | 9.2824 | 12.3944 | -1.7793 | -2.9526
[32 empty] | Cycle 12 | 9.6379 | 10.4643 | 13.7689 | 8.2861 | 8.8483 | 11.8142 | -1.7641 | -2.9391
[32 empty] | Cycle 13 | 9.3138 | 10.113 | 13.3059 | 7.9033 | 8.4397 | 11.2687 | -1.7555 | -2.9537
[32 empty] | Cycle 14 | 9.0035 | 9.7764 | 12.8631 | 7.5409 | 8.0532 | 10.7521 | -1.751 | -2.9483
[32 empty] | Cycle 15 | 8.7041 | 9.4515 | 12.4352 | 7.1997 | 7.6887 | 10.2661 | -1.7412 | -2.985
[32 empty] | Cycle 16 |  |  |  | 6.8772 | 7.3446 | 9.8062
30 | GIRMS\IRMS-operator | 2026-02-06 09:57 | 2026-02-06 11:11 | Success | FALSE | BTS | 866 | 30 | 2 | 16 | TRUE | Unknown |  | 0.003 V, 0.003 V, 0.004 V |  | 8.791 V | 9.5221 kV | 54 µbar | Carbon Dioxide: 0.0221 kV | 281 µbar | 8.143 V | 9.811 V | 78 µbar/min | 14.766 V | 8.51E-008 mbar | 38 % | 941 µbar | 73 °C | µ-Volume | 64 µbar |  | Pre | 8.0768 | 8.7649 | 11.5287 | 8.2351 | 8.7932 | 11.7412 | -2.203 | -3.7765 | -2.2378 | 0.017064 | 0.0044059 | -3.8285 | 0.019153 | 0.0049452 | -2.253 | 0.018164 | -3.8276 | 0.019189
[32 empty] | Cycle 1 | 7.8156 | 8.4816 | 11.1554 | 7.854 | 8.3865 | 11.1983 | -2.2235 | -3.8494
[32 empty] | Cycle 2 | 7.5649 | 8.2101 | 10.7977 | 7.4949 | 8.0033 | 10.6864 | -2.1887 | -3.8452
[32 empty] | Cycle 3 | 7.321 | 7.9453 | 10.4496 | 7.1551 | 7.6407 | 10.2019 | -2.2322 | -3.8456
[32 empty] | Cycle 4 | 7.087 | 7.6916 | 10.116 | 6.8338 | 7.2979 | 9.7438 | -2.2485 | -3.8406
[32 empty] | Cycle 5 | 6.861 | 7.4465 | 9.7935 | 6.5308 | 6.9746 | 9.3122 | -2.2281 | -3.8339
[32 empty] | Cycle 6 | 6.6425 | 7.2094 | 9.4819 | 6.2441 | 6.6683 | 8.9033 | -2.2361 | -3.7946
[32 empty] | Cycle 7 | 6.4319 | 6.9808 | 9.181 | 5.9726 | 6.3786 | 8.5161 | -2.2531 | -3.8183
[32 empty] | Cycle 8 | 6.2305 | 6.7625 | 8.894 | 5.7149 | 6.1035 | 8.1488 | -2.2529 | -3.7976
[32 empty] | Cycle 9 | 6.0338 | 6.5491 | 8.6131 | 5.4706 | 5.8427 | 7.8005 | -2.2342 | -3.8054
[32 empty] | Cycle 10 | 5.8455 | 6.3448 | 8.344 | 5.2386 | 5.595 | 7.4699 | -2.2564 | -3.8513
[32 empty] | Cycle 11 | 5.6627 | 6.1465 | 8.0833 | 5.0188 | 5.3604 | 7.1564 | -2.2523 | -3.8078
[32 empty] | Cycle 12 | 5.4899 | 5.959 | 7.8365 | 4.8096 | 5.1371 | 6.8579 | -2.2491 | -3.8289
[32 empty] | Cycle 13 | 5.3197 | 5.7744 | 7.5936 | 4.6113 | 4.9252 | 6.5753 | -2.2098 | -3.8431
[32 empty] | Cycle 14 | 5.1569 | 5.5977 | 7.3614 | 4.4211 | 4.7221 | 6.3043 | -2.2296 | -3.8344
[32 empty] | Cycle 15 | 4.9987 | 5.4259 | 7.1356 | 4.241 | 4.5297 | 6.0473 | -2.2579 | -3.8314
[32 empty] | Cycle 16 |  |  |  | 4.0687 | 4.3458 | 5.8019
31 | GIRMS\IRMS-operator | 2026-02-06 10:43 | 2026-02-06 11:49 | Success | FALSE | SHP2L |  | 31 | 1 | 17 | TRUE | QC Standard | SHP2L | 0.002 V, 0.002 V, 0.003 V |  | 6.576 V | 9.5222 kV | 69 µbar | Carbon Dioxide: 0.0222 kV | 1,107 µbar | 6.291 V | 7.248 V | 415 µbar/min | 7.998 V | 7.38E-008 mbar | 48 % | 863 µbar | 72 °C | µ-Volume | 52 µbar |  | Pre | 6.1938 | 6.742 | 8.8577 | 6.3781 | 6.8114 | 9.0945 | 0.66393 | -1.9808 | 0.64562 | 0.021643 | 0.0054107 | -1.9598 | 0.01447 | 0.0038674 | 0.76359 | 0.023401 | -1.9634 | 0.014496
[32 empty] | Cycle 1 | 6.0084 | 6.5403 | 8.5926 | 6.0975 | 6.5121 | 8.6943 | 0.67119 | -1.9689
[32 empty] | Cycle 2 | 5.8307 | 6.3469 | 8.3386 | 5.8342 | 6.2308 | 8.319 | 0.67873 | -1.9512
[32 empty] | Cycle 3 | 5.6561 | 6.1571 | 8.0888 | 5.5836 | 5.9632 | 7.9615 | 0.68144 | -1.9636
[32 empty] | Cycle 4 | 5.4903 | 5.9765 | 7.8517 | 5.3466 | 5.7104 | 7.6235 | 0.63869 | -1.9553
[32 empty] | Cycle 5 | 5.3261 | 5.7979 | 7.6169 | 5.1193 | 5.4676 | 7.2995 | 0.64992 | -1.9391
[32 empty] | Cycle 6 | 5.1671 | 5.6248 | 7.3894 | 4.9039 | 5.2377 | 6.9922 | 0.64887 | -1.9677
[32 empty] | Cycle 7 | 5.0145 | 5.4587 | 7.1714 | 4.6993 | 5.0191 | 6.7008 | 0.63356 | -1.9571
[32 empty] | Cycle 8 | 4.865 | 5.2962 | 6.9576 | 4.5064 | 4.8134 | 6.4257 | 0.63083 | -1.9636
[32 empty] | Cycle 9 | 4.7225 | 5.141 | 6.754 | 4.3216 | 4.6159 | 6.1621 | 0.62357 | -1.9429
[32 empty] | Cycle 10 | 4.5846 | 4.9908 | 6.5567 | 4.1468 | 4.4293 | 5.9131 | 0.60882 | -1.967
[32 empty] | Cycle 11 | 4.4508 | 4.8453 | 6.3653 | 3.9783 | 4.2493 | 5.6728 | 0.62338 | -1.9766
[32 empty] | Cycle 12 | 4.3208 | 4.7038 | 6.1794 | 3.8187 | 4.0789 | 5.4452 | 0.64731 | -1.9723
[32 empty] | Cycle 13 | 4.1957 | 4.5678 | 6.0004 | 3.6665 | 3.9163 | 5.2284 | 0.66113 | -2.0226
[32 empty] | Cycle 14 | 4.0733 | 4.4345 | 5.8253 | 3.5212 | 3.7612 | 5.0213 | 0.64803 | -2.0167
[32 empty] | Cycle 15 | 3.9569 | 4.3078 | 5.6592 | 3.3824 | 3.6129 | 4.8231 | 0.62049 | -1.9315
[32 empty] | Cycle 16 |  |  |  | 3.2506 | 3.4722 | 4.6351
32 | GIRMS\IRMS-operator | 2026-02-06 11:11 | 2026-02-06 12:24 | Success | FALSE | BTS | 361 | 32 | 2 | 17 | TRUE | Unknown |  | 0.002 V, 0.002 V, 0.002 V |  | 13.007 V | 9.5220 kV | 57 µbar | Carbon Dioxide: 0.0220 kV | 469 µbar | 12.005 V | 14.760 V | 93 µbar/min | 6.194 V | 1.08E-007 mbar | 25 % | 1,002 µbar | 72 °C | µ-Volume | 67 µbar |  | Pre | 11.7545 | 12.7469 | 16.7732 | 12.131 | 12.9479 | 17.2938 | -2.5226 | -3.9597 | -2.6297 | 0.03455 | 0.0089208 | -3.9639 | 0.016038 | 0.0040095 | -2.6672 | 0.036663 | -3.9623 | 0.016013
[32 empty] | Cycle 1 | 11.3414 | 12.299 | 16.1844 | 11.5091 | 12.2847 | 16.4076 | -2.5664 | -3.9367
[32 empty] | Cycle 2 | 10.9431 | 11.868 | 15.6162 | 10.9283 | 11.6655 | 15.58 | -2.5648 | -3.9474
[32 empty] | Cycle 3 | 10.5627 | 11.4557 | 15.0733 | 10.3849 | 11.0863 | 14.8054 | -2.6142 | -3.9671
[32 empty] | Cycle 4 | 10.1941 | 11.0567 | 14.5476 | 9.8757 | 10.5435 | 14.0799 | -2.6099 | -3.975
[32 empty] | Cycle 5 | 9.845 | 10.6787 | 14.0497 | 9.3974 | 10.0333 | 13.3983 | -2.6012 | -3.9708
[32 empty] | Cycle 6 | 9.5115 | 10.3174 | 13.574 | 8.949 | 9.5551 | 12.759 | -2.6247 | -3.9581
[32 empty] | Cycle 7 | 9.1857 | 9.9644 | 13.1092 | 8.5266 | 9.1048 | 12.1569 | -2.6288 | -3.9484
[32 empty] | Cycle 8 | 8.8775 | 9.6299 | 12.6693 | 8.1269 | 8.6784 | 11.5872 | -2.691 | -3.9816
[32 empty] | Cycle 9 | 8.5803 | 9.308 | 12.2452 | 7.7531 | 8.2794 | 11.0546 | -2.6552 | -3.9872
[32 empty] | Cycle 10 | 8.2986 | 9.0027 | 11.8434 | 7.3986 | 7.9011 | 10.5491 | -2.6609 | -3.9785
[32 empty] | Cycle 11 | 8.0246 | 8.7057 | 11.4524 | 7.0655 | 7.5454 | 10.0741 | -2.6295 | -3.9709
[32 empty] | Cycle 12 | 7.7611 | 8.4198 | 11.0768 | 6.7489 | 7.2073 | 9.6227 | -2.6552 | -3.9382
[32 empty] | Cycle 13 | 7.5068 | 8.1442 | 10.7138 | 6.4508 | 6.8892 | 9.1979 | -2.6452 | -3.9592
[32 empty] | Cycle 14 | 7.2642 | 7.8811 | 10.3677 | 6.1674 | 6.5867 | 8.7939 | -2.6506 | -3.9573
[32 empty] | Cycle 15 | 7.0315 | 7.6288 | 10.0354 | 5.9 | 6.3012 | 8.4128 | -2.6477 | -3.9868
[32 empty] | Cycle 16 |  |  |  | 5.6462 | 6.0302 | 8.0509
33 | GIRMS\IRMS-operator | 2026-02-06 11:49 | 2026-02-06 13:06 | Success | FALSE | BTS | 358 | 33 | 1 | 18 | TRUE | Unknown |  | 0.002 V, 0.002 V, 0.002 V |  | 1.808 V | 9.5221 kV | 67 µbar | Carbon Dioxide: 0.0221 kV | 1,087 µbar | 3.244 V | 1.922 V | 527 µbar/min | 3.469 V | 4.81E-008 mbar | 100 % | 611 µbar | 72 °C | µ-Volume | 52 µbar | 1.696 V | Pre | 1.7391 | 1.889 | 2.4948 | 3.3364 | 3.5637 | 4.7575 | -1.5906 | 1.1082 | -1.628 | 0.028638 | 0.0071596 | 1.0858 | 0.037771 | 0.0097525 | -1.7824 | 0.029688 | 1.0906 | 0.037776
[32 empty] | Cycle 1 | 1.6934 | 1.8393 | 2.4293 | 3.2013 | 3.4194 | 4.5648 | -1.5983 | 1.1902
[32 empty] | Cycle 2 | 1.6508 | 1.7931 | 2.3682 | 3.0757 | 3.2852 | 4.3855 | -1.6066 | 1.157
[32 empty] | Cycle 3 | 1.6085 | 1.7472 | 2.3075 | 2.9567 | 3.1582 | 4.2161 | -1.6267 | 1.124
[32 empty] | Cycle 4 | 1.5684 | 1.7036 | 2.25 | 2.843 | 3.0367 | 4.0539 | -1.64 | 1.1359
[32 empty] | Cycle 5 | 1.5286 | 1.6604 | 2.1928 | 2.7356 | 2.922 | 3.9006 | -1.5943 | 1.1049
[32 empty] | Cycle 6 | 1.4905 | 1.619 | 2.1381 | 2.6313 | 2.8107 | 3.7521 | -1.6018 | 1.0868
[32 empty] | Cycle 7 | 1.453 | 1.5782 | 2.0844 | 2.5319 | 2.7044 | 3.6103 | -1.6501 | 1.1071
[32 empty] | Cycle 8 | 1.4168 | 1.5389 | 2.0323 | 2.437 | 2.6031 | 3.4748 | -1.604 | 1.078
[32 empty] | Cycle 9 | 1.3814 | 1.5005 | 1.9816 | 2.345 | 2.5048 | 3.3438 | -1.615 | 1.082
[32 empty] | Cycle 10 | 1.3476 | 1.4637 | 1.9331 | 2.2581 | 2.412 | 3.2199 | -1.6775 | 1.0536
[32 empty] | Cycle 11 | 1.314 | 1.4273 | 1.8849 | 2.1741 | 2.3223 | 3.1 | -1.6335 | 1.0574
[32 empty] | Cycle 12 | 1.2815 | 1.3919 | 1.8382 | 2.094 | 2.2368 | 2.986 | -1.6844 | 1.0153
[32 empty] | Cycle 13 | 1.2504 | 1.3582 | 1.7937 | 2.0171 | 2.1546 | 2.8762 | -1.6514 | 1.0764
[32 empty] | Cycle 14 | 1.2198 | 1.3249 | 1.7496 | 1.9432 | 2.0756 | 2.7706 | -1.6359 | 1.0548
[32 empty] | Cycle 15 | 1.19 | 1.2926 | 1.707 | 1.8719 | 1.9995 | 2.6691 | -1.6376 | 1.0448
[32 empty] | Cycle 16 |  |  |  | 1.8045 | 1.9276 | 2.5731
34 | GIRMS\IRMS-operator | 2026-02-06 12:24 | 2026-02-06 13:38 | Success | FALSE | BTS | 902 | 34 | 2 | 18 | TRUE | Unknown |  | 0.002 V, 0.002 V, 0.002 V |  | 24.779 V | 9.5222 kV | 57 µbar | Carbon Dioxide: 0.0222 kV | 511 µbar | 22.642 V | 29.491 V | 142 µbar/min | 3.227 V | 1.69E-007 mbar | 12 % | 1,043 µbar | 72 °C | µ-Volume | 64 µbar |  | Pre | 22.0434 | 23.9075 | 31.4565 | 23.1373 | 24.6671 | 32.9714 | -1.3073 | -3.5452 | -1.5273 | 0.081358 | 0.021006 | -3.6067 | 0.032374 | 0.0080936 | -1.5006 | 0.086062 | -3.6072 | 0.032204
[32 empty] | Cycle 1 | 21.1111 | 22.8983 | 30.1273 | 21.6891 | 23.1268 | 30.9097 | -1.3662 | -3.5649
[32 empty] | Cycle 2 | 20.2258 | 21.9402 | 28.8656 | 20.3684 | 21.7215 | 29.0291 | -1.4013 | -3.5674
[32 empty] | Cycle 3 | 19.3938 | 21.039 | 27.679 | 19.1535 | 20.4283 | 27.2993 | -1.4366 | -3.5819
[32 empty] | Cycle 4 | 18.6042 | 20.1846 | 26.5529 | 18.0375 | 19.2396 | 25.7096 | -1.4471 | -3.5833
[32 empty] | Cycle 5 | 17.8455 | 19.3629 | 25.4707 | 17.002 | 18.138 | 24.2343 | -1.4983 | -3.6138
[32 empty] | Cycle 6 | 17.1341 | 18.5924 | 24.4563 | 16.0439 | 17.1176 | 22.8707 | -1.519 | -3.6124
[32 empty] | Cycle 7 | 16.4504 | 17.8517 | 23.4815 | 15.1584 | 16.1743 | 21.6083 | -1.5384 | -3.5874
[32 empty] | Cycle 8 | 15.8052 | 17.153 | 22.561 | 14.3331 | 15.2947 | 20.4324 | -1.529 | -3.6069
[32 empty] | Cycle 9 | 15.1975 | 16.4941 | 21.6941 | 13.5687 | 14.4803 | 19.3438 | -1.5852 | -3.6301
[32 empty] | Cycle 10 | 14.6152 | 15.8636 | 20.8634 | 12.8563 | 13.7214 | 18.3288 | -1.5911 | -3.6242
[32 empty] | Cycle 11 | 14.0638 | 15.2667 | 20.0768 | 12.1908 | 13.0123 | 17.3801 | -1.565 | -3.6099
[32 empty] | Cycle 12 | 13.5363 | 14.6943 | 19.3239 | 11.5704 | 12.351 | 16.4961 | -1.6167 | -3.6501
[32 empty] | Cycle 13 | 13.0297 | 14.1452 | 18.6009 | 10.9874 | 11.7293 | 15.6658 | -1.6056 | -3.6491
[32 empty] | Cycle 14 | 12.5514 | 13.627 | 17.9187 | 10.4402 | 11.1457 | 14.8852 | -1.5954 | -3.6308
[32 empty] | Cycle 15 | 12.0947 | 13.1318 | 17.2669 | 9.931 | 10.6031 | 14.1601 | -1.6142 | -3.6503
[32 empty] | Cycle 16 |  |  |  | 9.4496 | 10.0895 | 13.4738
35 | GIRMS\IRMS-operator | 2026-02-06 13:06 | 2026-02-06 14:16 | Success | FALSE | BTS | 608 | 35 | 1 | 19 | TRUE | Unknown |  | 0.003 V, 0.003 V, 0.004 V |  | 0.010 V | 9.5218 kV | 69 µbar | Carbon Dioxide: 0.0218 kV | 1,129 µbar | 3.050 V | 0.010 V | 474 µbar/min | 21.444 V | 5.31E-008 mbar | 100 % | 62 µbar | 72 °C | µ-Volume | 49 µbar | 0.017 V | Pre | 0.010031 | 0.010821 | 0.014326 | 3.14 | 3.3539 | 4.4776 | -8.4273 | -3.3259 | -7.8622 | 0.74475 | 0.19229 | -5.5055 | 1.3726 | 0.34314 | -8.2095 | 0.80218 | -5.4934 | 1.3741
[32 empty] | Cycle 1 | 0.0094366 | 0.010189 | 0.013475 | 3.0049 | 3.2095 | 4.2849 | -7.4492 | -3.4506
[32 empty] | Cycle 2 | 0.0091161 | 0.0098313 | 0.013003 | 2.8876 | 3.0841 | 4.1173 | -8.6652 | -4.4941
[32 empty] | Cycle 3 | 0.0088667 | 0.0095679 | 0.012651 | 2.7762 | 2.9652 | 3.9584 | -8.1117 | -4.2205
[32 empty] | Cycle 4 | 0.008659 | 0.0093395 | 0.01233 | 2.6702 | 2.8521 | 3.8075 | -8.5763 | -6.2446
[32 empty] | Cycle 5 | 0.0084594 | 0.0091444 | 0.012062 | 2.5692 | 2.7442 | 3.6632 | -6.391 | -4.9173
[32 empty] | Cycle 6 | 0.008285 | 0.0089397 | 0.011791 | 2.472 | 2.6403 | 3.5247 | -8.1782 | -6.7597
[32 empty] | Cycle 7 | 0.0081153 | 0.008767 | 0.011557 | 2.3792 | 2.5412 | 3.3926 | -6.9826 | -6.1386
[32 empty] | Cycle 8 | 0.0079518 | 0.0085662 | 0.011329 | 2.2904 | 2.4464 | 3.2657 | -9.8031 | -5.7338
[32 empty] | Cycle 9 | 0.007795 | 0.0084103 | 0.011128 | 2.2055 | 2.3557 | 3.1446 | -8.2708 | -3.661
[32 empty] | Cycle 10 | 0.007637 | 0.0082422 | 0.010872 | 2.1238 | 2.2684 | 3.028 | -7.9392 | -6.4191
[32 empty] | Cycle 11 | 0.007486 | 0.0080725 | 0.01066 | 2.0452 | 2.1843 | 2.916 | -8.7639 | -6.2345
[32 empty] | Cycle 12 | 0.0073375 | 0.0079298 | 0.010457 | 1.9697 | 2.1037 | 2.8084 | -6.5985 | -5.3514
[32 empty] | Cycle 13 | 0.0071929 | 0.0077605 | 0.010243 | 1.8977 | 2.0269 | 2.7058 | -8.2633 | -6.1553
[32 empty] | Cycle 14 | 0.0070592 | 0.0076235 | 0.010033 | 1.8288 | 1.9533 | 2.6074 | -7.3474 | -8.0362
[32 empty] | Cycle 15 | 0.0069212 | 0.0074696 | 0.009848 | 1.7624 | 1.8825 | 2.5128 | -7.9687 | -6.9459
[32 empty] | Cycle 16 |  |  |  | 1.6983 | 1.8139 | 2.4215
36 | GIRMS\IRMS-operator | 2026-02-06 13:38 | 2026-02-06 14:53 | Success | FALSE | SHP2L |  | 36 | 2 | 19 | TRUE | QC Standard | SHP2L | 0.002 V, 0.002 V, 0.002 V |  | 15.737 V | 9.5220 kV | 52 µbar | Carbon Dioxide: 0.0220 kV | 379 µbar | 13.627 V | 18.107 V | 93 µbar/min | 3.039 V | 1.19E-007 mbar | 21 % | 1,004 µbar | 73 °C | µ-Volume | 62 µbar |  | Pre | 13.305 | 14.4506 | 18.9449 | 13.8098 | 14.7373 | 19.687 | -0.83288 | -6.1075 | -0.93134 | 0.049843 | 0.012461 | -6.1315 | 0.026697 | 0.0066742 | -0.76956 | 0.052519 | -6.136 | 0.026633
[32 empty] | Cycle 1 | 12.8277 | 13.9328 | 18.2661 | 13.0745 | 13.9541 | 18.6399 | -0.88091 | -6.0883
[32 empty] | Cycle 2 | 12.386 | 13.4544 | 17.6376 | 12.3938 | 13.2282 | 17.669 | -0.84149 | -6.0811
[32 empty] | Cycle 3 | 11.9502 | 12.9814 | 17.017 | 11.7575 | 12.5501 | 16.7628 | -0.88262 | -6.1078
[32 empty] | Cycle 4 | 11.534 | 12.5295 | 16.4247 | 11.1636 | 11.917 | 15.9162 | -0.93345 | -6.1162
[32 empty] | Cycle 5 | 11.1334 | 12.0952 | 15.8544 | 10.6049 | 11.3214 | 15.1205 | -0.94502 | -6.1474
[32 empty] | Cycle 6 | 10.7519 | 11.6815 | 15.3115 | 10.0835 | 10.7657 | 14.3775 | -0.94493 | -6.1458
[32 empty] | Cycle 7 | 10.3862 | 11.2846 | 14.7908 | 9.5933 | 10.2427 | 13.6785 | -0.96224 | -6.1674
[32 empty] | Cycle 8 | 10.0359 | 10.9041 | 14.292 | 9.1337 | 9.7527 | 13.0239 | -0.98956 | -6.1762
[32 empty] | Cycle 9 | 9.6963 | 10.5354 | 13.8087 | 8.699 | 9.2887 | 12.4039 | -0.97836 | -6.1344
[32 empty] | Cycle 10 | 9.3748 | 10.1865 | 13.3508 | 8.2911 | 8.8532 | 11.8221 | -0.96006 | -6.1421
[32 empty] | Cycle 11 | 9.0629 | 9.8481 | 12.9071 | 7.9059 | 8.4422 | 11.273 | -0.96027 | -6.1244
[32 empty] | Cycle 12 | 8.7678 | 9.5277 | 12.4865 | 7.5446 | 8.0569 | 10.758 | -0.95958 | -6.1571
[32 empty] | Cycle 13 | 8.4833 | 9.2186 | 12.0818 | 7.2013 | 7.6903 | 10.2686 | -0.96637 | -6.1358
[32 empty] | Cycle 14 | 8.2092 | 8.921 | 11.6914 | 6.8777 | 7.345 | 9.8073 | -0.9764 | -6.148
[32 empty] | Cycle 15 | 7.9472 | 8.6373 | 11.3188 | 6.5738 | 7.0207 | 9.3741 | -0.88737 | -6.1245
[32 empty] | Cycle 16 |  |  |  | 6.2842 | 6.7114 | 8.9611
37 | GIRMS\IRMS-operator | 2026-02-06 14:16 | 2026-02-06 15:37 | Success | FALSE | BTS | 871 | 37 | 1 | 20 | TRUE | Unknown |  | 0.002 V, 0.002 V, 0.002 V |  | 6.543 V | 9.5223 kV | 67 µbar | Carbon Dioxide: 0.0223 kV | 1,158 µbar | 5.996 V | 7.162 V | 503 µbar/min | 3.469 V | 7.45E-008 mbar | 53 % | 870 µbar | 72 °C | µ-Volume | 49 µbar |  | Pre | 5.8987 | 6.4093 | 8.4331 | 6.0824 | 6.4962 | 8.6739 | -1.1879 | -2.4059 | -1.2187 | 0.01835 | 0.0045875 | -2.3877 | 0.012555 | 0.0032418 | -1.2157 | 0.019842 | -2.3875 | 0.012576
[32 empty] | Cycle 1 | 5.7252 | 6.2208 | 8.1853 | 5.8181 | 6.214 | 8.2971 | -1.2017 | -2.393
[32 empty] | Cycle 2 | 5.5585 | 6.0396 | 7.9469 | 5.5681 | 5.9471 | 7.9407 | -1.2345 | -2.382
[32 empty] | Cycle 3 | 5.3962 | 5.8633 | 7.7148 | 5.3309 | 5.6939 | 7.602 | -1.244 | -2.3779
[32 empty] | Cycle 4 | 5.2387 | 5.6923 | 7.4897 | 5.1047 | 5.4523 | 7.2796 | -1.2263 | -2.3923
[32 empty] | Cycle 5 | 5.0872 | 5.5277 | 7.273 | 4.8913 | 5.2244 | 6.9755 | -1.2367 | -2.4061
[32 empty] | Cycle 6 | 4.9388 | 5.3667 | 7.0611 | 4.6879 | 5.0074 | 6.6852 | -1.2205 | -2.3774
[32 empty] | Cycle 7 | 4.7958 | 5.2112 | 6.8566 | 4.494 | 4.8003 | 6.409 | -1.2199 | -2.3987
[32 empty] | Cycle 8 | 4.6583 | 5.062 | 6.6602 | 4.3099 | 4.6035 | 6.1463 | -1.194 | -2.3846
[32 empty] | Cycle 9 | 4.5248 | 4.9169 | 6.4691 | 4.1342 | 4.4159 | 5.896 | -1.2008 | -2.4388
[32 empty] | Cycle 10 | 4.3961 | 4.7771 | 6.2852 | 3.9674 | 4.2378 | 5.6581 | -1.1996 | -2.4004
[32 empty] | Cycle 11 | 4.2705 | 4.6406 | 6.106 | 3.8082 | 4.0677 | 5.4309 | -1.2055 | -2.361
[32 empty] | Cycle 12 | 4.1486 | 4.5081 | 5.9316 | 3.6562 | 3.9054 | 5.2143 | -1.217 | -2.3763
[32 empty] | Cycle 13 | 4.0307 | 4.38 | 5.7628 | 3.5107 | 3.7501 | 5.0068 | -1.2333 | -2.3913
[32 empty] | Cycle 14 | 3.9164 | 4.2559 | 5.5995 | 3.3726 | 3.6026 | 4.8097 | -1.2418 | -2.3776
[32 empty] | Cycle 15 | 3.8058 | 4.1358 | 5.4415 | 3.2399 | 3.4609 | 4.6205 | -1.2364 | -2.3907
[32 empty] | Cycle 16 |  |  |  | 3.1136 | 3.3261 | 4.4406
38 | GIRMS\IRMS-operator | 2026-02-06 14:53 | 2026-02-06 16:06 | Success | FALSE | BTS | 880 | 38 | 2 | 20 | TRUE | Unknown |  | 0.002 V, 0.002 V, 0.002 V |  | 7.358 V | 9.5221 kV | 47 µbar | Carbon Dioxide: 0.0221 kV | 323 µbar | 6.789 V | 8.177 V | 381 µbar/min | 5.924 V | 7.79E-008 mbar | 46 % | 889 µbar | 72 °C | µ-Volume | 54 µbar |  | Pre | 6.6632 | 7.2401 | 9.512 | 6.8562 | 7.322 | 9.7774 | -1.1061 | -3.9047 | -1.1227 | 0.015247 | 0.0039367 | -3.9001 | 0.017783 | 0.0045915 | -1.0569 | 0.016724 | -3.9018 | 0.017806
[32 empty] | Cycle 1 | 6.4566 | 7.0158 | 9.2169 | 6.5496 | 6.9949 | 9.3405 | -1.1161 | -3.9257
[32 empty] | Cycle 2 | 6.2621 | 6.8046 | 8.9393 | 6.2607 | 6.6865 | 8.9286 | -1.1197 | -3.9092
[32 empty] | Cycle 3 | 6.0741 | 6.6004 | 8.671 | 5.9892 | 6.3967 | 8.541 | -1.1298 | -3.8949
[32 empty] | Cycle 4 | 5.8946 | 6.4054 | 8.4149 | 5.7286 | 6.1185 | 8.1695 | -1.1142 | -3.8754
[32 empty] | Cycle 5 | 5.7159 | 6.2112 | 8.1599 | 5.4829 | 5.8561 | 7.8191 | -1.1369 | -3.8669
[32 empty] | Cycle 6 | 5.5433 | 6.0237 | 7.9132 | 5.2489 | 5.6064 | 7.4856 | -1.1487 | -3.9107
[32 empty] | Cycle 7 | 5.3806 | 5.8472 | 7.6811 | 5.0279 | 5.3703 | 7.1703 | -1.1179 | -3.8978
[32 empty] | Cycle 8 | 5.2191 | 5.6717 | 7.4506 | 4.8171 | 5.1453 | 6.8698 | -1.1277 | -3.9109
[32 empty] | Cycle 9 | 5.0652 | 5.5044 | 7.2312 | 4.6175 | 4.9321 | 6.5853 | -1.1532 | -3.8738
[32 empty] | Cycle 10 | 4.9164 | 5.343 | 7.0187 | 4.4265 | 4.7283 | 6.3129 | -1.1313 | -3.8961
[32 empty] | Cycle 11 | 4.7722 | 5.1864 | 6.8126 | 4.2454 | 4.5348 | 6.0545 | -1.0991 | -3.9488
[32 empty] | Cycle 12 | 4.6334 | 5.0353 | 6.6146 | 4.073 | 4.3507 | 5.809 | -1.1632 | -3.9172
[32 empty] | Cycle 13 | 4.4983 | 4.8888 | 6.4217 | 3.908 | 4.1746 | 5.5734 | -1.108 | -3.9057
[32 empty] | Cycle 14 | 4.3693 | 4.7485 | 6.2375 | 3.752 | 4.0078 | 5.3508 | -1.1191 | -3.9237
[32 empty] | Cycle 15 | 4.2451 | 4.6136 | 6.0604 | 3.6029 | 3.8485 | 5.1383 | -1.1131 | -3.8895
[32 empty] | Cycle 16 |  |  |  | 3.46 | 3.6959 | 4.9345
39 | GIRMS\IRMS-operator | 2026-02-06 15:37 | 2026-02-06 16:42 | Success | FALSE | BTS | 934 | 39 | 1 | 21 | TRUE | Unknown |  | 0.002 V, 0.002 V, 0.002 V |  | 39.234 V | 9.5218 kV | 74 µbar | Carbon Dioxide: 0.0218 kV | 1,205 µbar | 25.400 V | 48.788 V | 635 µbar/min | 6.668 V | 1.88E-007 mbar | 10 % | 1,034 µbar | 72 °C | µ-Volume | 45 µbar | 35.025 V | Pre | 38.3003 | 41.4716 | 48.9443 | 26.1063 | 27.8248 | 37.2017 | -2.6785 | -107.6514 | -2.6846 | 0.052111 | 0.013455 | -8.1681 | 14.1898 | 3.6638 | -2.5591 | 0.52647 | -8.1707 | 14.2048
[32 empty] | Cycle 1 | 36.3304 | 39.3445 | 48.9564 | 24.3983 | 26.0096 | 34.7699 | -2.7034 | -59.1109
[32 empty] | Cycle 2 | 34.5368 | 37.4067 | 48.948 | 22.8437 | 24.3559 | 32.5577 | -2.7327 | -10.4928
[32 empty] | Cycle 3 | 32.8789 | 35.6159 | 46.8989 | 21.4256 | 22.8475 | 30.5381 | -2.7228 | -4.1658
[32 empty] | Cycle 4 | 31.321 | 33.9323 | 44.6799 | 20.1254 | 21.4632 | 28.6869 | -2.7391 | -4.1573
[32 empty] | Cycle 5 | 29.8636 | 32.3574 | 42.6035 | 18.926 | 20.1872 | 26.9786 | -2.7487 | -4.1449
[32 empty] | Cycle 6 | 28.4952 | 30.8786 | 40.6538 | 17.8232 | 19.0131 | 25.4079 | -2.7354 | -4.1267
[32 empty] | Cycle 7 | 27.1957 | 29.474 | 38.8019 | 16.8024 | 17.9261 | 23.9535 | -2.7099 | -4.1138
[32 empty] | Cycle 8 | 26.0006 | 28.1815 | 37.0995 | 15.8553 | 16.9171 | 22.6043 | -2.7042 | -4.087
[32 empty] | Cycle 9 | 24.8724 | 26.962 | 35.4914 | 14.9866 | 15.9917 | 21.3669 | -2.6745 | -4.0748
[32 empty] | Cycle 10 | 23.8072 | 25.8097 | 33.9736 | 14.1758 | 15.128 | 20.2113 | -2.6666 | -4.0438
[32 empty] | Cycle 11 | 22.7846 | 24.704 | 32.5158 | 13.4206 | 14.3232 | 19.1355 | -2.636 | -4.0405
[32 empty] | Cycle 12 | 21.818 | 23.6579 | 31.1377 | 12.7134 | 13.5696 | 18.1277 | -2.6393 | -4.015
[32 empty] | Cycle 13 | 20.9053 | 22.6709 | 29.836 | 12.0556 | 12.8686 | 17.1899 | -2.5962 | -4.0098
[32 empty] | Cycle 14 | 20.0475 | 21.7426 | 28.6132 | 11.4409 | 12.2132 | 16.3139 | -2.5821 | -3.9798
[32 empty] | Cycle 15 | 19.2337 | 20.8622 | 27.4526 | 10.8666 | 11.6013 | 15.4952 | -2.5485 | -3.9578
[32 empty] | Cycle 16 |  |  |  | 10.3268 | 11.0255 | 14.7257
40 | GIRMS\IRMS-operator | 2026-02-06 16:06 | 2026-02-06 17:18 | Success | FALSE | BTS | 373 | 40 | 2 | 21 | TRUE | Unknown |  | 0.003 V, 0.003 V, 0.004 V |  | 11.414 V | 9.5211 kV | 52 µbar | Carbon Dioxide: 0.0211 kV | 733 µbar | 10.546 V | 12.863 V | 186 µbar/min | 23.925 V | 1.01E-007 mbar | 28 % | 951 µbar | 72 °C | µ-Volume | 57 µbar |  | Pre | 10.3374 | 11.2108 | 14.7536 | 10.6688 | 11.3898 | 15.2122 | -2.6882 | -3.9592 | -2.7533 | 0.032874 | 0.0084881 | -3.9511 | 0.017252 | 0.0044544 | -2.7999 | 0.035088 | -3.9491 | 0.01726
[32 empty] | Cycle 1 | 9.9836 | 10.8283 | 14.2493 | 10.1401 | 10.826 | 14.4582 | -2.6406 | -3.9065
[32 empty] | Cycle 2 | 9.6444 | 10.46 | 13.7646 | 9.6428 | 10.2956 | 13.749 | -2.7273 | -3.9494
[32 empty] | Cycle 3 | 9.3203 | 10.1091 | 13.3025 | 9.177 | 9.7987 | 13.0851 | -2.7146 | -3.9296
[32 empty] | Cycle 4 | 9.0061 | 9.7684 | 12.8543 | 8.7416 | 9.3343 | 12.4645 | -2.7581 | -3.9325
[32 empty] | Cycle 5 | 8.7052 | 9.4424 | 12.4252 | 8.3304 | 8.8956 | 11.8784 | -2.7426 | -3.93
[32 empty] | Cycle 6 | 8.415 | 9.1282 | 12.0107 | 7.9437 | 8.4829 | 11.3274 | -2.7157 | -3.9731
[32 empty] | Cycle 7 | 8.1362 | 8.8256 | 11.613 | 7.578 | 8.0927 | 10.8059 | -2.754 | -3.9628
[32 empty] | Cycle 8 | 7.87 | 8.5372 | 11.2331 | 7.2329 | 7.7243 | 10.314 | -2.7348 | -3.9491
[32 empty] | Cycle 9 | 7.6123 | 8.2574 | 10.8657 | 6.9077 | 7.3769 | 9.85 | -2.785 | -3.9248
[32 empty] | Cycle 10 | 7.3649 | 7.9892 | 10.5122 | 6.5995 | 7.0481 | 9.4108 | -2.7969 | -3.9662
[32 empty] | Cycle 11 | 7.1281 | 7.7326 | 10.1743 | 6.3089 | 6.7379 | 8.9964 | -2.7798 | -3.969
[32 empty] | Cycle 12 | 6.8971 | 7.482 | 9.8446 | 6.0333 | 6.4437 | 8.6037 | -2.802 | -3.9644
[32 empty] | Cycle 13 | 6.6776 | 7.2444 | 9.5316 | 5.7718 | 6.1646 | 8.2305 | -2.7551 | -3.9316
[32 empty] | Cycle 14 | 6.4645 | 7.0132 | 9.2275 | 5.523 | 5.8988 | 7.8759 | -2.767 | -3.9531
[32 empty] | Cycle 15 | 6.2616 | 6.7931 | 8.9377 | 5.2891 | 5.6492 | 7.5425 | -2.7789 | -3.9715
[32 empty] | Cycle 16 |  |  |  | 5.0651 | 5.4101 | 7.2231
41 | GIRMS\IRMS-operator | 2026-02-06 16:42 | 2026-02-06 18:04 | Success | FALSE | SHP2L |  | 41 | 1 | 22 | TRUE | QC Standard | SHP2L | 0.002 V, 0.002 V, 0.002 V |  | 12.337 V | 9.5215 kV | 74 µbar | Carbon Dioxide: 0.0215 kV | 1,207 µbar | 10.555 V | 14.036 V | 698 µbar/min | 3.472 V | 9.96E-008 mbar | 30 % | 929 µbar | 72 °C | µ-Volume | 47 µbar |  | Pre | 10.336 | 11.2427 | 14.7695 | 10.6517 | 11.3714 | 15.1867 | 0.28899 | -2.7054 | 0.24753 | 0.027762 | 0.0069404 | -2.7387 | 0.019951 | 0.0049878 | 0.36617 | 0.02939 | -2.7422 | 0.019945
[32 empty] | Cycle 1 | 9.9789 | 10.8547 | 14.2591 | 10.1224 | 10.807 | 14.4326 | 0.29728 | -2.7281
[32 empty] | Cycle 2 | 9.6368 | 10.4828 | 13.7706 | 9.6289 | 10.2801 | 13.7289 | 0.28805 | -2.7151
[32 empty] | Cycle 3 | 9.3121 | 10.1301 | 13.3066 | 9.1661 | 9.7866 | 13.0692 | 0.28369 | -2.7369
[32 empty] | Cycle 4 | 8.9975 | 9.788 | 12.8573 | 8.73 | 9.3213 | 12.4478 | 0.26209 | -2.7339
[32 empty] | Cycle 5 | 8.699 | 9.4636 | 12.4306 | 8.3207 | 8.8847 | 11.8643 | 0.2443 | -2.7609
[32 empty] | Cycle 6 | 8.4087 | 9.148 | 12.0163 | 7.9339 | 8.4721 | 11.3128 | 0.23305 | -2.7241
[32 empty] | Cycle 7 | 8.1359 | 8.8515 | 11.6261 | 7.5715 | 8.0853 | 10.7963 | 0.24178 | -2.7575
[32 empty] | Cycle 8 | 7.8685 | 8.5608 | 11.2445 | 7.2276 | 7.7185 | 10.306 | 0.21369 | -2.7267
[32 empty] | Cycle 9 | 7.6157 | 8.2862 | 10.8832 | 6.9039 | 7.373 | 9.8446 | 0.2453 | -2.7245
[32 empty] | Cycle 10 | 7.3716 | 8.0206 | 10.5345 | 6.5957 | 7.044 | 9.4048 | 0.22392 | -2.7174
[32 empty] | Cycle 11 | 7.1358 | 7.7641 | 10.1973 | 6.3055 | 6.7342 | 8.9913 | 0.22316 | -2.7557
[32 empty] | Cycle 12 | 6.9102 | 7.5188 | 9.8751 | 6.0289 | 6.4388 | 8.597 | 0.23084 | -2.7541
[32 empty] | Cycle 13 | 6.693 | 7.2825 | 9.5648 | 5.7695 | 6.1619 | 8.2272 | 0.21638 | -2.7496
[32 empty] | Cycle 14 | 6.4816 | 7.0529 | 9.2626 | 5.5225 | 5.8983 | 7.8751 | 0.23791 | -2.7774
[32 empty] | Cycle 15 | 6.28 | 6.8336 | 8.9746 | 5.2879 | 5.6479 | 7.5405 | 0.22997 | -2.7516
[32 empty] | Cycle 16 |  |  |  | 5.0659 | 5.4108 | 7.2239
42 | GIRMS\IRMS-operator | 2026-02-06 17:18 | 2026-02-06 18:32 | Success | FALSE | BTS | 593 | 42 | 2 | 22 | TRUE | Unknown |  | 0.002 V, 0.002 V, 0.003 V |  | 7.400 V | 9.5214 kV | 57 µbar | Carbon Dioxide: 0.0214 kV | 714 µbar | 6.904 V | 8.226 V | 171 µbar/min | 10.324 V | 7.90E-008 mbar | 45 % | 914 µbar | 73 °C | µ-Volume | 59 µbar |  | Pre | 6.8124 | 7.3898 | 9.7264 | 6.9717 | 7.445 | 9.9405 | -2.7248 | -3.5827 | -2.7992 | 0.019917 | 0.0051425 | -3.6316 | 0.019824 | 0.0051186 | -2.8609 | 0.021473 | -3.6292 | 0.019855
[32 empty] | Cycle 1 | 6.6053 | 7.1649 | 9.4303 | 6.6585 | 7.1107 | 9.4942 | -2.767 | -3.6277
[32 empty] | Cycle 2 | 6.4041 | 6.9468 | 9.1431 | 6.3656 | 6.798 | 9.0764 | -2.7973 | -3.6233
[32 empty] | Cycle 3 | 6.2059 | 6.7322 | 8.8604 | 6.0867 | 6.5007 | 8.6789 | -2.7795 | -3.6407
[32 empty] | Cycle 4 | 6.0192 | 6.5296 | 8.5936 | 5.8226 | 6.2186 | 8.3028 | -2.7883 | -3.6714
[32 empty] | Cycle 5 | 5.8429 | 6.3384 | 8.342 | 5.5727 | 5.9517 | 7.9463 | -2.7881 | -3.6468
[32 empty] | Cycle 6 | 5.6674 | 6.1483 | 8.0918 | 5.3351 | 5.6981 | 7.6074 | -2.769 | -3.6271
[32 empty] | Cycle 7 | 5.4954 | 5.9615 | 7.8462 | 5.1093 | 5.457 | 7.2857 | -2.8148 | -3.6298
[32 empty] | Cycle 8 | 5.3335 | 5.7859 | 7.6149 | 4.896 | 5.2293 | 6.9814 | -2.8275 | -3.6614
[32 empty] | Cycle 9 | 5.1757 | 5.6149 | 7.3897 | 4.6928 | 5.0123 | 6.6918 | -2.7979 | -3.6371
[32 empty] | Cycle 10 | 5.0202 | 5.4462 | 7.1678 | 4.4993 | 4.8057 | 6.4157 | -2.8215 | -3.6102
[32 empty] | Cycle 11 | 4.8721 | 5.2858 | 6.9562 | 4.314 | 4.608 | 6.1516 | -2.8249 | -3.6375
[32 empty] | Cycle 12 | 4.7282 | 5.1297 | 6.751 | 4.1376 | 4.4197 | 5.9 | -2.8261 | -3.5879
[32 empty] | Cycle 13 | 4.5915 | 4.9813 | 6.5556 | 3.9713 | 4.2419 | 5.6627 | -2.7933 | -3.6256
[32 empty] | Cycle 14 | 4.458 | 4.8366 | 6.3652 | 3.8117 | 4.0714 | 5.4353 | -2.7962 | -3.6209
[32 empty] | Cycle 15 | 4.3298 | 4.6975 | 6.1822 | 3.66 | 3.9095 | 5.2192 | -2.7974 | -3.6271
[32 empty] | Cycle 16 |  |  |  | 3.5145 | 3.754 | 5.0117
43 | GIRMS\IRMS-operator | 2026-02-06 18:04 | 2026-02-06 19:10 | Success | FALSE | BTS | 892 | 43 | 1 | 23 | TRUE | Unknown |  | 0.002 V, 0.002 V, 0.002 V |  | 21.526 V | 9.5214 kV | 74 µbar | Carbon Dioxide: 0.0214 kV | 1,165 µbar | 20.168 V | 25.180 V | 498 µbar/min | 6.779 V | 1.57E-007 mbar | 13 % | 1,024 µbar | 72 °C | µ-Volume | 49 µbar |  | Pre | 19.656 | 21.3247 | 28.054 | 20.5637 | 21.9286 | 29.3064 | -1.2336 | -3.4639 | -1.4446 | 0.066047 | 0.017053 | -3.5403 | 0.027522 | 0.0071061 | -1.4148 | 0.069809 | -3.5408 | 0.027425
[32 empty] | Cycle 1 | 18.8749 | 20.4788 | 26.9401 | 19.328 | 20.6137 | 27.5465 | -1.3029 | -3.4853
[32 empty] | Cycle 2 | 18.1359 | 19.6791 | 25.8858 | 18.1907 | 19.4037 | 25.9274 | -1.3294 | -3.5111
[32 empty] | Cycle 3 | 17.4402 | 18.9251 | 24.8936 | 17.1443 | 18.2896 | 24.4363 | -1.392 | -3.5176
[32 empty] | Cycle 4 | 16.7795 | 18.2098 | 23.9519 | 16.1717 | 17.2537 | 23.0515 | -1.3956 | -3.5065
[32 empty] | Cycle 5 | 16.1442 | 17.5218 | 23.0453 | 15.2755 | 16.299 | 21.7746 | -1.4117 | -3.5181
[32 empty] | Cycle 6 | 15.5389 | 16.8662 | 22.1814 | 14.4452 | 15.415 | 20.5918 | -1.4341 | -3.5548
[32 empty] | Cycle 7 | 14.9636 | 16.2424 | 21.3611 | 13.6739 | 14.5929 | 19.4931 | -1.4554 | -3.5479
[32 empty] | Cycle 8 | 14.4138 | 15.6463 | 20.5765 | 12.9525 | 13.8238 | 18.4651 | -1.477 | -3.5466
[32 empty] | Cycle 9 | 13.8832 | 15.0713 | 19.8195 | 12.2777 | 13.1048 | 17.5034 | -1.5019 | -3.5519
[32 empty] | Cycle 10 | 13.3804 | 14.5266 | 19.1028 | 11.6474 | 12.4329 | 16.6054 | -1.483 | -3.5269
[32 empty] | Cycle 11 | 12.9035 | 14.01 | 18.4214 | 11.0622 | 11.809 | 15.7716 | -1.4656 | -3.5812
[32 empty] | Cycle 12 | 12.4424 | 13.5096 | 17.7636 | 10.5106 | 11.2208 | 14.9855 | -1.5147 | -3.5659
[32 empty] | Cycle 13 | 12.004 | 13.0343 | 17.138 | 9.9945 | 10.6706 | 14.2496 | -1.5138 | -3.5605
[32 empty] | Cycle 14 | 11.585 | 12.5799 | 16.5399 | 9.513 | 10.157 | 13.5634 | -1.4979 | -3.5681
[32 empty] | Cycle 15 | 11.1804 | 12.1413 | 15.9627 | 9.0568 | 9.6701 | 12.9132 | -1.4941 | -3.5613
[32 empty] | Cycle 16 |  |  |  | 8.6278 | 9.2127 | 12.3018
44 | GIRMS\IRMS-operator | 2026-02-06 18:32 | 2026-02-06 19:44 | Success | FALSE | BTS | 344 | 44 | 2 | 23 | TRUE | Unknown |  | 0.003 V, 0.003 V, 0.003 V |  | 12.395 V | 9.5212 kV | 54 µbar | Carbon Dioxide: 0.0212 kV | 460 µbar | 11.638 V | 14.019 V | 391 µbar/min | 19.234 V | 1.06E-007 mbar | 25 % | 980 µbar | 72 °C | µ-Volume | 59 µbar |  | Pre | 11.4882 | 12.464 | 16.3971 | 11.7523 | 12.5447 | 16.7539 | -2.1132 | -3.7132 | -2.1767 | 0.020871 | 0.0053888 | -3.7617 | 0.028322 | 0.0070804 | -2.1898 | 0.021967 | -3.7608 | 0.02832
[32 empty] | Cycle 1 | 11.0854 | 12.0271 | 15.8223 | 11.1564 | 11.9088 | 15.9046 | -2.1575 | -3.731
[32 empty] | Cycle 2 | 10.7049 | 11.6152 | 15.2794 | 10.5993 | 11.3149 | 15.1107 | -2.1334 | -3.734
[32 empty] | Cycle 3 | 10.3377 | 11.217 | 14.7556 | 10.0784 | 10.7595 | 14.3684 | -2.1515 | -3.7507
[32 empty] | Cycle 4 | 9.9872 | 10.8369 | 14.2555 | 9.5895 | 10.2378 | 13.6722 | -2.1645 | -3.7619
[32 empty] | Cycle 5 | 9.6475 | 10.4688 | 13.7706 | 9.1308 | 9.7485 | 13.0181 | -2.1809 | -3.7489
[32 empty] | Cycle 6 | 9.3187 | 10.1126 | 13.3016 | 8.6973 | 9.2864 | 12.3997 | -2.1826 | -3.7342
[32 empty] | Cycle 7 | 9.0067 | 9.7743 | 12.8563 | 8.2887 | 8.8504 | 11.8177 | -2.1922 | -3.7608
[32 empty] | Cycle 8 | 8.704 | 9.4461 | 12.424 | 7.9043 | 8.4405 | 11.2698 | -2.1971 | -3.7955
[32 empty] | Cycle 9 | 8.4153 | 9.133 | 12.0123 | 7.5411 | 8.0527 | 10.7523 | -2.2071 | -3.7773
[32 empty] | Cycle 10 | 8.1397 | 8.8349 | 11.6185 | 7.1999 | 7.6888 | 10.2659 | -2.1636 | -3.7983
[32 empty] | Cycle 11 | 7.8714 | 8.5439 | 11.2357 | 6.8767 | 7.3444 | 9.8047 | -2.1895 | -3.7921
[32 empty] | Cycle 12 | 7.6147 | 8.2656 | 10.8696 | 6.5715 | 7.0184 | 9.3701 | -2.164 | -3.8039
[32 empty] | Cycle 13 | 7.3677 | 7.997 | 10.5171 | 6.283 | 6.7104 | 8.9587 | -2.2062 | -3.7779
[32 empty] | Cycle 14 | 7.129 | 7.738 | 10.1768 | 6.0075 | 6.4158 | 8.5657 | -2.1751 | -3.73
[32 empty] | Cycle 15 | 6.9005 | 7.49 | 9.8504 | 5.7476 | 6.1383 | 8.1953 | -2.1849 | -3.7768
[32 empty] | Cycle 16 |  |  |  | 5.503 | 5.8772 | 7.8467
45 | GIRMS\IRMS-operator | 2026-02-06 19:10 | 2026-02-06 20:30 | Success | FALSE | BTS | 886 | 45 | 1 | 24 | TRUE | Unknown |  | 0.002 V, 0.002 V, 0.002 V |  | 17.246 V | 9.5216 kV | 71 µbar | Carbon Dioxide: 0.0216 kV | 1,146 µbar | 14.888 V | 20.038 V | 625 µbar/min | 3.474 V | 1.26E-007 mbar | 21 % | 975 µbar | 72 °C | µ-Volume | 49 µbar |  | Pre | 14.5276 | 15.7529 | 20.7558 | 15.0732 | 16.083 | 21.4852 | -2.3071 | -2.6059 | -2.397 | 0.037616 | 0.0097123 | -2.6499 | 0.025596 | 0.0063989 | -2.4667 | 0.039469 | -2.6474 | 0.025537
[32 empty] | Cycle 1 | 13.9846 | 15.1654 | 19.9803 | 14.2517 | 15.208 | 20.315 | -2.3042 | -2.6129
[32 empty] | Cycle 2 | 13.4665 | 14.6038 | 19.2404 | 13.4962 | 14.4028 | 19.2382 | -2.3543 | -2.6213
[32 empty] | Cycle 3 | 12.9746 | 14.0714 | 18.538 | 12.7868 | 13.6468 | 18.2278 | -2.3587 | -2.633
[32 empty] | Cycle 4 | 12.5043 | 13.5623 | 17.8665 | 12.1266 | 12.9432 | 17.287 | -2.3651 | -2.628
[32 empty] | Cycle 5 | 12.0574 | 13.0781 | 17.2285 | 11.5077 | 12.2834 | 16.405 | -2.3741 | -2.6269
[32 empty] | Cycle 6 | 11.6265 | 12.6111 | 16.6125 | 10.9299 | 11.6671 | 15.5822 | -2.3982 | -2.6631
[32 empty] | Cycle 7 | 11.2215 | 12.1725 | 16.0339 | 10.3891 | 11.0907 | 14.811 | -2.4161 | -2.6764
[32 empty] | Cycle 8 | 10.8282 | 11.7466 | 15.4722 | 9.8819 | 10.55 | 14.0885 | -2.415 | -2.6873
[32 empty] | Cycle 9 | 10.4507 | 11.3376 | 14.9333 | 9.406 | 10.0423 | 13.4101 | -2.401 | -2.6494
[32 empty] | Cycle 10 | 10.0907 | 10.9472 | 14.4192 | 8.9561 | 9.5624 | 12.7688 | -2.4278 | -2.6534
[32 empty] | Cycle 11 | 9.7463 | 10.5738 | 13.9267 | 8.5353 | 9.1134 | 12.1691 | -2.4335 | -2.6846
[32 empty] | Cycle 12 | 9.416 | 10.2159 | 13.4549 | 8.1361 | 8.6874 | 11.6 | -2.423 | -2.6719
[32 empty] | Cycle 13 | 9.0983 | 9.8717 | 13.0013 | 7.7604 | 8.2866 | 11.0644 | -2.4242 | -2.6629
[32 empty] | Cycle 14 | 8.7932 | 9.5407 | 12.5656 | 7.4071 | 7.9096 | 10.5609 | -2.4446 | -2.6582
[32 empty] | Cycle 15 | 8.4981 | 9.221 | 12.144 | 7.0724 | 7.5524 | 10.0839 | -2.4124 | -2.6636
[32 empty] | Cycle 16 |  |  |  | 6.7556 | 7.2143 | 9.6324
46 | GIRMS\IRMS-operator | 2026-02-06 19:44 | 2026-02-06 20:58 | Success | FALSE | SHP2L |  | 46 | 2 | 24 | TRUE | QC Standard | SHP2L | 0.003 V, 0.003 V, 0.003 V |  | 8.400 V | 9.5215 kV | 57 µbar | Carbon Dioxide: 0.0215 kV | 584 µbar | 7.829 V | 9.384 V | 313 µbar/min | 14.430 V | 8.30E-008 mbar | 39 % | 933 µbar | 73 °C | µ-Volume | 62 µbar |  | Pre | 7.7268 | 8.3971 | 11.0025 | 7.9101 | 8.446 | 11.2772 | -0.78585 | -6.1203 | -0.77637 | 0.016822 | 0.0043435 | -6.1316 | 0.017302 | 0.0044674 | -0.6038 | 0.017683 | -6.1365 | 0.017308
[32 empty] | Cycle 1 | 7.4796 | 8.1292 | 10.6506 | 7.5449 | 8.0567 | 10.7567 | -0.74776 | -6.1152
[32 empty] | Cycle 2 | 7.2392 | 7.8678 | 10.3087 | 7.2034 | 7.6922 | 10.2698 | -0.7717 | -6.0886
[32 empty] | Cycle 3 | 7.0091 | 7.6179 | 9.9809 | 6.881 | 7.348 | 9.8103 | -0.76168 | -6.1048
[32 empty] | Cycle 4 | 6.7852 | 7.3747 | 9.662 | 6.5743 | 7.0206 | 9.3731 | -0.75835 | -6.1159
[32 empty] | Cycle 5 | 6.5724 | 7.1436 | 9.3588 | 6.2856 | 6.7124 | 8.9615 | -0.77195 | -6.1526
[32 empty] | Cycle 6 | 6.3661 | 6.9194 | 9.0653 | 6.0116 | 6.4202 | 8.5712 | -0.80698 | -6.1384
[32 empty] | Cycle 7 | 6.1671 | 6.7031 | 8.7821 | 5.751 | 6.1421 | 8.1997 | -0.82585 | -6.1215
[32 empty] | Cycle 8 | 5.9738 | 6.4934 | 8.507 | 5.504 | 5.8781 | 7.8473 | -0.77532 | -6.1081
[32 empty] | Cycle 9 | 5.7882 | 6.2915 | 8.2425 | 5.2702 | 5.6287 | 7.5141 | -0.80126 | -6.139
[32 empty] | Cycle 10 | 5.6095 | 6.0974 | 7.9881 | 5.0477 | 5.391 | 7.197 | -0.79465 | -6.1533
[32 empty] | Cycle 11 | 5.4386 | 5.9117 | 7.7448 | 4.8375 | 5.1665 | 6.8974 | -0.78531 | -6.1403
[32 empty] | Cycle 12 | 5.2716 | 5.7304 | 7.507 | 4.6359 | 4.9514 | 6.6098 | -0.7753 | -6.1366
[32 empty] | Cycle 13 | 5.112 | 5.5571 | 7.2799 | 4.4458 | 4.7484 | 6.3389 | -0.75469 | -6.1264
[32 empty] | Cycle 14 | 4.9569 | 5.3884 | 7.0587 | 4.2639 | 4.5541 | 6.0796 | -0.7737 | -6.1629
[32 empty] | Cycle 15 | 4.8067 | 5.2251 | 6.845 | 4.091 | 4.3695 | 5.8329 | -0.781 | -6.1392
[32 empty] | Cycle 16 |  |  |  | 3.9254 | 4.1926 | 5.597