## Sheet1
New Table
Sample | [13 empty] | Acquisition information | [17 empty] | Cycle Number | Sample Intensities |  |  | Standard Intensities |  |  | Molecule Deltas | [7 empty] | Elemental Deltas
Index | User name | Start Time | Stop Time | Status | Mark To Pause | Label | Comment | Run ID | Line | Vial | Evaluate | Sample Type | Reference | Background Result | Linearity Correction Result | Pressure Adjust Target Intensity | High Voltage | Kiel IV Initial Pressure | Kiel IV Residual CO₂ Pressure | Peak Center Result | Kiel IV Non Condensable Pressure | Pressure Adjust Result Intensity | Initial Intensity from µ-Volume | Pressure Adjust failed with Target Intensity | Kiel IV Leak Rate | Pressure Adjust Initial Intensity | Ion Source Pressure | Pressure Adjust Bellow Position | Kiel IV CO₂ Sample Pressure | Kiel IV Acid Temperature | Measuring from |  | Sample Intensity |  |  | Standard Intensity |  |  | CO2 Brand, Assonov and Coplen |  | CO2 Brand, Assonov and Coplen (Avg.) | [5 empty] | CO2 Brand, Assonov and Coplen (Avg.)
[33 empty] | 44.00 m/z | 45.00 m/z | 46.00 m/z | 44.00 m/z | 45.00 m/z | 46.00 m/z | d45CO2 | d46CO2 | d45CO2 Mean | d45CO2 SD | d45CO2 SE | d46CO2 Mean | d46CO2 SD | d46CO2 SE | d13C Mean | d13C SD | d18O Mean | d18O SD
[33 empty] | V | V | V | V | V | V | ‰ | ‰ | ‰ | ‰ | ‰ | ‰ | ‰ | ‰ | ‰ | ‰ | ‰ | ‰
1 | GIRMS\IRMS-operator | 2026-02-18 12:54 | 2026-02-18 13:55 | Running | FALSE | SHP2L |  | 1 | 2 | 19 | TRUE | QC Standard | SHP2L | 0.001 V, 0.001 V, 0.000 V |  | 0.005 V | 9.5222 kV | 40 µbar | 37 µbar | Carbon Dioxide: 0.0222 kV | 780 µbar | 3.242 V | 0.004 V | 0.007 V | 933 µbar/min | 3.358 V | 4.76E-008 mbar | 100 % | 40 µbar | 72 °C | µ-Volume | Pre | 0.0055624 | 0.0059556 | 0.0078668 | 3.3251 | 3.5511 | 4.7405 | -15.669 | -12.7954 | -16.4517 | 2.0847 | 0.52118 | -11.5844 | 1.5797 | 0.40786 | -17.1836 | 2.2223 | -11.5599 | 1.5803
[32 empty] | Cycle 1 | 0.0052899 | 0.0056485 | 0.0075082 | 3.1766 | 3.3922 | 4.5283 | -18.2935 | -9.1858
[32 empty] | Cycle 2 | 0.0051707 | 0.0055225 | 0.0073265 | 3.0477 | 3.2546 | 4.3445 | -18.0734 | -10.8798
[32 empty] | Cycle 3 | 0.0050865 | 0.0054211 | 0.0072011 | 2.9264 | 3.1251 | 4.1716 | -20.1849 | -11.7362
[32 empty] | Cycle 4 | 0.0050163 | 0.0053523 | 0.0070991 | 2.8113 | 3.0023 | 4.0075 | -19.0865 | -12.1062
[32 empty] | Cycle 5 | 0.0049351 | 0.005276 | 0.0069818 | 2.7018 | 2.8853 | 3.8514 | -17.1594 | -12.4548
[32 empty] | Cycle 6 | 0.0048746 | 0.0052106 | 0.0068828 | 2.5958 | 2.7721 | 3.7004 | -17.2699 | -14.3524
[32 empty] | Cycle 7 | 0.0048077 | 0.0051317 | 0.0067949 | 2.4946 | 2.664 | 3.5561 | -18.6842 | -13.3945
[32 empty] | Cycle 8 | 0.0047414 | 0.0050721 | 0.006716 | 2.3981 | 2.561 | 3.4185 | -16.523 | -11.1968
[32 empty] | Cycle 9 | 0.0046702 | 0.0050063 | 0.0066041 | 2.3057 | 2.4622 | 3.2866 | -14.5014 | -12.8554
[32 empty] | Cycle 10 | 0.0046088 | 0.0049443 | 0.0065271 | 2.2183 | 2.3689 | 3.162 | -13.7294 | -11.3426
[32 empty] | Cycle 11 | 0.0045424 | 0.0048568 | 0.0064579 | 2.1337 | 2.2786 | 3.0415 | -17.0223 | -7.5533
[32 empty] | Cycle 12 | 0.0044765 | 0.0048005 | 0.0063449 | 2.053 | 2.1924 | 2.9265 | -14.1117 | -10.5591
[32 empty] | Cycle 13 | 0.0044141 | 0.0047333 | 0.0062695 | 1.9752 | 2.1093 | 2.8156 | -14.18 | -8.4959
[32 empty] | Cycle 14 | 0.0043487 | 0.004665 | 0.0061527 | 1.9011 | 2.0303 | 2.71 | -13.7916 | -12.3292
[32 empty] | Cycle 15 | 0.0042848 | 0.004591 | 0.0060758 | 1.8298 | 1.9541 | 2.6084 | -14.9468 | -10.0818
[32 empty] | Cycle 16 |  |  |  | 1.7624 | 1.882 | 2.512
2 | GIRMS\IRMS-operator | 2026-02-18 13:29 | 2026-02-18 14:31 | Running | FALSE | BTS | 831 | 2 | 1 | 20 | TRUE | Unknown |  | 0.001 V, 0.001 V, 0.001 V |  | 6.985 V | 9.5221 kV | 32 µbar | 37 µbar | Carbon Dioxide: 0.0221 kV | 399 µbar | 6.403 V | 7.707 V |  | 112 µbar/min | 3.222 V | 7.56E-008 mbar | 47 % | 804 µbar | 72 °C | µ-Volume | Pre | 6.2981 | 6.837 | 8.989 | 6.4737 | 6.9123 | 9.228 | -1.8464 | -3.668 | -1.8574 | 0.017394 | 0.0044911 | -3.6664 | 0.024475 | 0.0061187 | -1.8518 | 0.018767 | -3.6662 | 0.024503
[32 empty] | Cycle 1 | 6.1069 | 6.6297 | 8.7163 | 6.1806 | 6.5996 | 8.8105 | -1.8299 | -3.6888
[32 empty] | Cycle 2 | 5.9242 | 6.4312 | 8.4552 | 5.9029 | 6.3029 | 8.4149 | -1.8638 | -3.7127
[32 empty] | Cycle 3 | 5.7453 | 6.2373 | 8.1999 | 5.6404 | 6.0231 | 8.0405 | -1.859 | -3.6861
[32 empty] | Cycle 4 | 5.5712 | 6.0483 | 7.9517 | 5.392 | 5.7578 | 7.6861 | -1.8615 | -3.6453
[32 empty] | Cycle 5 | 5.4059 | 5.8688 | 7.716 | 5.1565 | 5.5064 | 7.3506 | -1.8766 | -3.6278
[32 empty] | Cycle 6 | 5.2473 | 5.6968 | 7.4894 | 4.9343 | 5.2691 | 7.0338 | -1.8517 | -3.6631
[32 empty] | Cycle 7 | 5.093 | 5.5293 | 7.2694 | 4.7225 | 5.043 | 6.732 | -1.8559 | -3.6275
[32 empty] | Cycle 8 | 4.9432 | 5.3668 | 7.0556 | 4.5224 | 4.8293 | 6.4467 | -1.8339 | -3.6574
[32 empty] | Cycle 9 | 4.7978 | 5.2091 | 6.8482 | 4.3318 | 4.6258 | 6.1752 | -1.8385 | -3.6493
[32 empty] | Cycle 10 | 4.6594 | 5.0588 | 6.6505 | 4.1514 | 4.4334 | 5.918 | -1.8871 | -3.6817
[32 empty] | Cycle 11 | 4.522 | 4.9098 | 6.4542 | 3.9785 | 4.2488 | 5.6716 | -1.8622 | -3.697
[32 empty] | Cycle 12 | 4.3896 | 4.7661 | 6.2654 | 3.8141 | 4.0734 | 5.4373 | -1.8621 | -3.6596
[32 empty] | Cycle 13 | 4.262 | 4.6276 | 6.0832 | 3.6579 | 3.9065 | 5.2144 | -1.8449 | -3.681
[32 empty] | Cycle 14 | 4.1394 | 4.4942 | 5.9081 | 3.5093 | 3.7478 | 5.0028 | -1.917 | -3.6754
[32 empty] | Cycle 15 | 4.0217 | 4.3666 | 5.7404 | 3.3685 | 3.5976 | 4.8017 | -1.8873 | -3.6419
[32 empty] | Cycle 16 |  |  |  | 3.2328 | 3.4526 | 4.6087
3 | GIRMS\IRMS-operator | 2026-02-18 13:56 | 2026-02-18 15:04 | Running | FALSE | BTS | 927 | 3 | 2 | 20 | TRUE | Unknown |  | 0.001 V, 0.001 V, 0.001 V |  | 8.202 V | 9.5219 kV | 40 µbar | 37 µbar | Carbon Dioxide: 0.0219 kV | 606 µbar | 7.539 V | 9.156 V |  | 127 µbar/min | 6.296 V | 8.22E-008 mbar | 39 % | 850 µbar | 72 °C | µ-Volume | Pre | 7.393 | 8.0184 | 10.5493 | 7.5993 | 8.1134 | 10.8326 | -2.6333 | -3.8778 | -2.6672 | 0.030281 | 0.0078185 | -3.8794 | 0.023215 | 0.0058037 | -2.7104 | 0.032051 | -3.8776 | 0.023214
[32 empty] | Cycle 1 | 7.1519 | 7.7575 | 10.2054 | 7.2413 | 7.7313 | 10.3222 | -2.5913 | -3.8819
[32 empty] | Cycle 2 | 6.9244 | 7.5105 | 9.8807 | 6.9052 | 7.3726 | 9.8433 | -2.6578 | -3.9043
[32 empty] | Cycle 3 | 6.7045 | 7.2722 | 9.5673 | 6.589 | 7.0353 | 9.3927 | -2.6553 | -3.8525
[32 empty] | Cycle 4 | 6.4899 | 7.0395 | 9.261 | 6.2902 | 6.7165 | 8.9663 | -2.6507 | -3.8424
[32 empty] | Cycle 5 | 6.284 | 6.8165 | 8.9674 | 6.0067 | 6.4137 | 8.5624 | -2.6145 | -3.8371
[32 empty] | Cycle 6 | 6.0845 | 6.6 | 8.6824 | 5.7394 | 6.1285 | 8.1816 | -2.7229 | -3.8957
[32 empty] | Cycle 7 | 5.8931 | 6.3925 | 8.4096 | 5.4849 | 5.8576 | 7.819 | -2.7172 | -3.8664
[32 empty] | Cycle 8 | 5.7083 | 6.1921 | 8.1456 | 5.2445 | 5.6001 | 7.4762 | -2.6541 | -3.8929
[32 empty] | Cycle 9 | 5.5304 | 5.999 | 7.8917 | 5.0176 | 5.358 | 7.1526 | -2.6828 | -3.8895
[32 empty] | Cycle 10 | 5.3596 | 5.8139 | 7.6484 | 4.8029 | 5.1288 | 6.8468 | -2.6793 | -3.8609
[32 empty] | Cycle 11 | 5.1921 | 5.6325 | 7.4091 | 4.5981 | 4.9103 | 6.5548 | -2.6386 | -3.895
[32 empty] | Cycle 12 | 5.0317 | 5.4584 | 7.1803 | 4.4039 | 4.7027 | 6.278 | -2.6516 | -3.876
[32 empty] | Cycle 13 | 4.8775 | 5.2911 | 6.9602 | 4.2193 | 4.5058 | 6.0149 | -2.6952 | -3.9064
[32 empty] | Cycle 14 | 4.7273 | 5.1283 | 6.7459 | 4.0433 | 4.318 | 5.7641 | -2.6873 | -3.918
[32 empty] | Cycle 15 | 4.5852 | 4.9742 | 6.5434 | 3.8771 | 4.1405 | 5.5272 | -2.6669 | -3.8735
[32 empty] | Cycle 16 |  |  |  | 3.718 | 3.9706 | 5.3004
4 | GIRMS\IRMS-operator | 2026-02-18 14:31 | 2026-02-18 15:40 | Running | FALSE | BTS | 869 | 4 | 1 | 21 | TRUE | Unknown |  | 0.001 V, 0.001 V, 0.002 V |  | 10.565 V | 9.5220 kV | 32 µbar | 40 µbar | Carbon Dioxide: 0.0220 kV | 719 µbar | 9.691 V | 11.859 V |  | 215 µbar/min | 7.394 V | 9.53E-008 mbar | 29 % | 860 µbar | 72 °C | µ-Volume | Pre | 9.498 | 10.3127 | 13.5545 | 9.7722 | 10.431 | 13.9289 | -1.3594 | -3.7011 | -1.4287 | 0.02613 | 0.0067468 | -3.7375 | 0.016156 | 0.0041714 | -1.3904 | 0.028056 | -3.7383 | 0.016145
[32 empty] | Cycle 1 | 9.1862 | 9.9746 | 13.1094 | 9.2837 | 9.9103 | 13.2327 | -1.3764 | -3.7409
[32 empty] | Cycle 2 | 8.8879 | 9.6512 | 12.6838 | 8.8283 | 9.4246 | 12.5842 | -1.3815 | -3.7584
[32 empty] | Cycle 3 | 8.5968 | 9.3351 | 12.2688 | 8.4011 | 8.9689 | 11.9752 | -1.4179 | -3.7182
[32 empty] | Cycle 4 | 8.3187 | 9.0334 | 11.8724 | 7.9991 | 8.54 | 11.4021 | -1.4502 | -3.6858
[32 empty] | Cycle 5 | 8.0496 | 8.7419 | 11.4881 | 7.6217 | 8.1378 | 10.8643 | -1.3986 | -3.7289
[32 empty] | Cycle 6 | 7.7912 | 8.4612 | 11.1194 | 7.2639 | 7.7556 | 10.3545 | -1.4063 | -3.7316
[32 empty] | Cycle 7 | 7.5434 | 8.1922 | 10.7658 | 6.9273 | 7.3965 | 9.8748 | -1.4416 | -3.7258
[32 empty] | Cycle 8 | 7.3042 | 7.9328 | 10.4244 | 6.6103 | 7.0585 | 9.4229 | -1.4403 | -3.7452
[32 empty] | Cycle 9 | 7.0745 | 7.6832 | 10.0967 | 6.3094 | 6.7372 | 8.9942 | -1.4423 | -3.7375
[32 empty] | Cycle 10 | 6.8534 | 7.4433 | 9.7811 | 6.0279 | 6.4367 | 8.593 | -1.4338 | -3.7585
[32 empty] | Cycle 11 | 6.6392 | 7.2109 | 9.4758 | 5.7592 | 6.1499 | 8.21 | -1.4483 | -3.7284
[32 empty] | Cycle 12 | 6.4326 | 6.9866 | 9.1806 | 5.505 | 5.8788 | 7.8478 | -1.4557 | -3.7612
[32 empty] | Cycle 13 | 6.2341 | 6.7711 | 8.8972 | 5.2648 | 5.6223 | 7.5052 | -1.4474 | -3.7463
[32 empty] | Cycle 14 | 6.0435 | 6.5641 | 8.6254 | 5.0369 | 5.379 | 7.1802 | -1.4523 | -3.7439
[32 empty] | Cycle 15 | 5.8573 | 6.3621 | 8.36 | 4.8203 | 5.1476 | 6.8717 | -1.4374 | -3.7366
[32 empty] | Cycle 16 |  |  |  | 4.6164 | 4.9299 | 6.5811
5 | GIRMS\IRMS-operator | 2026-02-18 15:04 | 2026-02-18 16:21 | Running | FALSE | BTS | 912 | 5 | 2 | 21 | TRUE | Unknown |  | 0.001 V, 0.001 V, 0.001 V |  | 48.526 V | 9.5222 kV | 37 µbar | 37 µbar | Carbon Dioxide: 0.0222 kV | 699 µbar | 23.345 V | 49.009 V | 48.517 V | 166 µbar/min | 3.359 V | 1.79E-007 mbar | 10 % | 980 µbar | 72 °C | µ-Volume | Pre | 48.9834 | 48.9732 | 48.9834 | 23.8121 | 25.3763 | 33.9217 | -79.0256 | -301.5023 | -6.762 | 10.5302 | 2.7189 | -65.6825 | 94.6861 | 24.4479 | -4.6823 | 9.3566 | -65.7349 | 94.7683
[32 empty] | Cycle 1 | 47.2195 | 48.9741 | 48.9862 | 22.273 | 23.7414 | 31.7321 | -44.8202 | -275.4356
[32 empty] | Cycle 2 | 44.4604 | 48.0732 | 48.9877 | 20.8672 | 22.2479 | 29.732 | -4.3811 | -230.501
[32 empty] | Cycle 3 | 41.9131 | 45.3303 | 48.9876 | 19.5737 | 20.8715 | 27.8902 | -4.2692 | -183.7735
[32 empty] | Cycle 4 | 39.5956 | 42.8313 | 48.9881 | 18.3897 | 19.612 | 26.2046 | -4.2367 | -136.0384
[32 empty] | Cycle 5 | 37.4541 | 40.5212 | 48.9878 | 17.3015 | 18.4538 | 24.6552 | -4.2027 | -86.6949
[32 empty] | Cycle 6 | 35.4779 | 38.3889 | 48.9872 | 16.2953 | 17.3827 | 23.2226 | -4.1701 | -35.8774
[32 empty] | Cycle 7 | 33.6411 | 36.4076 | 47.9777 | 15.3659 | 16.3931 | 21.8989 | -4.1041 | -4.2297
[32 empty] | Cycle 8 | 31.9353 | 34.566 | 45.5476 | 14.5023 | 15.4732 | 20.6689 | -4.0722 | -4.2149
[32 empty] | Cycle 9 | 30.3512 | 32.8561 | 43.2912 | 13.7037 | 14.6226 | 19.5319 | -4.0246 | -4.1854
[32 empty] | Cycle 10 | 28.8631 | 31.2489 | 41.1711 | 12.9587 | 13.829 | 18.4704 | -3.9917 | -4.1495
[32 empty] | Cycle 11 | 27.478 | 29.7531 | 39.198 | 12.2662 | 13.091 | 17.4838 | -3.9414 | -4.1041
[32 empty] | Cycle 12 | 26.184 | 28.3553 | 37.3554 | 11.6202 | 12.4024 | 16.5631 | -3.8969 | -4.0464
[32 empty] | Cycle 13 | 24.9728 | 27.0469 | 35.6289 | 11.0201 | 11.7628 | 15.7086 | -3.8396 | -4.0384
[32 empty] | Cycle 14 | 23.8383 | 25.8219 | 34.0125 | 10.4585 | 11.1639 | 14.9084 | -3.7519 | -3.9886
[32 empty] | Cycle 15 | 22.761 | 24.657 | 32.4768 | 9.9298 | 10.6002 | 14.1548 | -3.7271 | -3.9591
[32 empty] | Cycle 16 |  |  |  | 9.4352 | 10.0728 | 13.45
6 | GIRMS\IRMS-operator | 2026-02-18 15:40 | 2026-02-18 16:52 | Running | FALSE | SHP2L |  | 6 | 1 | 22 | TRUE | QC Standard | SHP2L | 0.002 V, 0.002 V, 0.003 V |  | 4.587 V | 9.5216 kV | 30 µbar | 37 µbar | Carbon Dioxide: 0.0216 kV | 452 µbar | 4.306 V | 4.982 V |  | 132 µbar/min | 22.113 V | 6.27E-008 mbar | 67 % | 738 µbar | 72 °C | µ-Volume | Pre | 4.211 | 4.5769 | 5.9961 | 4.3799 | 4.6774 | 6.2438 | -0.78594 | -6.0523 | -0.80159 | 0.020463 | 0.0051159 | -6.0991 | 0.030214 | 0.0075535 | -0.63192 | 0.021595 | -6.1038 | 0.030233
[32 empty] | Cycle 1 | 4.0938 | 4.4496 | 5.8292 | 4.1957 | 4.4807 | 5.9812 | -0.79724 | -6.0742
[32 empty] | Cycle 2 | 3.9817 | 4.3277 | 5.6697 | 4.0223 | 4.2958 | 5.7342 | -0.80575 | -6.063
[32 empty] | Cycle 3 | 3.8716 | 4.2081 | 5.5129 | 3.8569 | 4.119 | 5.4984 | -0.78102 | -6.0797
[32 empty] | Cycle 4 | 3.7642 | 4.0914 | 5.3595 | 3.6989 | 3.9503 | 5.2732 | -0.78427 | -6.153
[32 empty] | Cycle 5 | 3.6591 | 3.9773 | 5.2103 | 3.5494 | 3.7908 | 5.0602 | -0.7825 | -6.0724
[32 empty] | Cycle 6 | 3.558 | 3.8674 | 5.0662 | 3.4059 | 3.6375 | 4.8554 | -0.78725 | -6.1013
[32 empty] | Cycle 7 | 3.46 | 3.7607 | 4.9266 | 3.2689 | 3.4912 | 4.6601 | -0.82435 | -6.1041
[32 empty] | Cycle 8 | 3.366 | 3.6585 | 4.7927 | 3.1386 | 3.3521 | 4.4746 | -0.84129 | -6.1399
[32 empty] | Cycle 9 | 3.2746 | 3.5593 | 4.6626 | 3.0139 | 3.2189 | 4.2967 | -0.8189 | -6.1391
[32 empty] | Cycle 10 | 3.1853 | 3.4622 | 4.5355 | 2.8954 | 3.0923 | 4.1279 | -0.79931 | -6.106
[32 empty] | Cycle 11 | 3.0984 | 3.3678 | 4.4118 | 2.7819 | 2.9711 | 3.9658 | -0.81178 | -6.1133
[32 empty] | Cycle 12 | 3.0132 | 3.2752 | 4.2904 | 2.6735 | 2.8553 | 3.8115 | -0.81365 | -6.1261
[32 empty] | Cycle 13 | 2.9312 | 3.186 | 4.1738 | 2.5699 | 2.7446 | 3.6637 | -0.83382 | -6.0711
[32 empty] | Cycle 14 | 2.8527 | 3.1009 | 4.062 | 2.4712 | 2.6394 | 3.5229 | -0.78206 | -6.0793
[32 empty] | Cycle 15 | 2.7757 | 3.0172 | 3.9523 | 2.3757 | 2.5373 | 3.3868 | -0.77632 | -6.1104
[32 empty] | Cycle 16 |  |  |  | 2.2858 | 2.4413 | 3.2586
7 | GIRMS\IRMS-operator | 2026-02-18 16:21 | 2026-02-18 17:25 | Running | FALSE | BTS | 332 | 7 | 2 | 22 | TRUE | Unknown |  | 0.001 V, 0.001 V, 0.002 V |  | 8.045 V | 9.5220 kV | 37 µbar | 40 µbar | Carbon Dioxide: 0.0220 kV | 987 µbar | 7.346 V | 8.943 V |  | 400 µbar/min | 4.272 V | 8.22E-008 mbar | 39 % | 838 µbar | 72 °C | µ-Volume | Pre | 7.2051 | 7.8177 | 10.2827 | 7.4206 | 7.9233 | 10.5785 | -2.3519 | -3.8214 | -2.3686 | 0.014844 | 0.0038327 | -3.8252 | 0.01941 | 0.0048524 | -2.3929 | 0.01602 | -3.8239 | 0.019443
[32 empty] | Cycle 1 | 6.9737 | 7.5668 | 9.9525 | 7.0721 | 7.5514 | 10.082 | -2.3553 | -3.8071
[32 empty] | Cycle 2 | 6.7518 | 7.3261 | 9.636 | 6.7464 | 7.2039 | 9.6174 | -2.3667 | -3.7958
[32 empty] | Cycle 3 | 6.5364 | 7.0925 | 9.3286 | 6.4362 | 6.8728 | 9.1755 | -2.3695 | -3.8072
[32 empty] | Cycle 4 | 6.3297 | 6.8684 | 9.0333 | 6.1462 | 6.5632 | 8.7621 | -2.363 | -3.8394
[32 empty] | Cycle 5 | 6.1294 | 6.6511 | 8.7477 | 5.8728 | 6.2715 | 8.3724 | -2.3804 | -3.8238
[32 empty] | Cycle 6 | 5.9389 | 6.4444 | 8.4759 | 5.6127 | 5.9937 | 8.0015 | -2.3812 | -3.8266
[32 empty] | Cycle 7 | 5.7544 | 6.2443 | 8.2124 | 5.3661 | 5.7304 | 7.6501 | -2.3812 | -3.8593
[32 empty] | Cycle 8 | 5.5748 | 6.0496 | 7.9562 | 5.1322 | 5.4807 | 7.3168 | -2.3559 | -3.8452
[32 empty] | Cycle 9 | 5.4033 | 5.8634 | 7.7116 | 4.9103 | 5.2437 | 7.0002 | -2.3971 | -3.8203
[32 empty] | Cycle 10 | 5.2361 | 5.6822 | 7.473 | 4.7009 | 5.0203 | 6.7018 | -2.3861 | -3.8208
[32 empty] | Cycle 11 | 5.0759 | 5.5082 | 7.2445 | 4.5022 | 4.8082 | 6.4186 | -2.4123 | -3.8046
[32 empty] | Cycle 12 | 4.9195 | 5.3388 | 7.0212 | 4.3124 | 4.6055 | 6.148 | -2.3566 | -3.8578
[32 empty] | Cycle 13 | 4.7676 | 5.1739 | 6.8045 | 4.1319 | 4.4127 | 5.8909 | -2.3755 | -3.8214
[32 empty] | Cycle 14 | 4.6231 | 5.0171 | 6.5983 | 3.9599 | 4.2291 | 5.6453 | -2.3659 | -3.806
[32 empty] | Cycle 15 | 4.4834 | 4.8656 | 6.3988 | 3.7963 | 4.0544 | 5.4125 | -2.3429 | -3.8461
[32 empty] | Cycle 16 |  |  |  | 3.6422 | 3.8898 | 5.1927
8 | GIRMS\IRMS-operator | 2026-02-18 16:52 | 2026-02-18 18:01 | Running | FALSE | BTS | 859 | 8 | 1 | 23 | TRUE | Unknown |  | 0.002 V, 0.002 V, 0.002 V |  | 4.159 V | 9.5219 kV | 30 µbar | 37 µbar | Carbon Dioxide: 0.0219 kV | 606 µbar | 3.867 V | 4.491 V |  | 181 µbar/min | 7.205 V | 5.94E-008 mbar | 72 % | 723 µbar | 72 °C | µ-Volume | Pre | 3.7942 | 4.1204 | 5.4146 | 3.9369 | 4.2048 | 5.6127 | -1.7301 | -3.8882 | -1.7204 | 0.015662 | 0.0040439 | -3.8943 | 0.017643 | 0.0045554 | -1.6992 | 0.019044 | -3.8946 | 0.017653
[32 empty] | Cycle 1 | 3.6895 | 4.0066 | 5.2653 | 3.774 | 4.0308 | 5.3801 | -1.7436 | -3.8605
[32 empty] | Cycle 2 | 3.5882 | 3.8966 | 5.1209 | 3.6194 | 3.8655 | 5.16 | -1.7142 | -3.8744
[32 empty] | Cycle 3 | 3.4905 | 3.7904 | 4.981 | 3.4725 | 3.7086 | 4.9506 | -1.7319 | -3.9381
[32 empty] | Cycle 4 | 3.3953 | 3.6872 | 4.8453 | 3.3328 | 3.5595 | 4.7515 | -1.7167 | -3.9218
[32 empty] | Cycle 5 | 3.3007 | 3.5844 | 4.7102 | 3.1996 | 3.4172 | 4.5613 | -1.7197 | -3.8964
[32 empty] | Cycle 6 | 3.2106 | 3.4867 | 4.5818 | 3.072 | 3.281 | 4.3794 | -1.7178 | -3.8975
[32 empty] | Cycle 7 | 3.1236 | 3.392 | 4.4576 | 2.9503 | 3.151 | 4.2061 | -1.7219 | -3.9164
[32 empty] | Cycle 8 | 3.0377 | 3.2987 | 4.3352 | 2.8339 | 3.0266 | 4.0402 | -1.7279 | -3.884
[32 empty] | Cycle 9 | 2.9569 | 3.2108 | 4.2197 | 2.7235 | 2.9087 | 3.8828 | -1.7591 | -3.9244
[32 empty] | Cycle 10 | 2.8767 | 3.1239 | 4.1053 | 2.6174 | 2.7954 | 3.7316 | -1.7033 | -3.8927
[32 empty] | Cycle 11 | 2.7985 | 3.039 | 3.9937 | 2.5162 | 2.6872 | 3.5872 | -1.7355 | -3.8852
[32 empty] | Cycle 12 | 2.7223 | 2.9563 | 3.8849 | 2.4191 | 2.5836 | 3.4487 | -1.6958 | -3.881
[32 empty] | Cycle 13 | 2.6489 | 2.8765 | 3.7802 | 2.3261 | 2.4843 | 3.3162 | -1.7115 | -3.896
[32 empty] | Cycle 14 | 2.5771 | 2.7986 | 3.6778 | 2.2374 | 2.3895 | 3.1897 | -1.6922 | -3.8881
[32 empty] | Cycle 15 | 2.5093 | 2.7249 | 3.5809 | 2.1531 | 2.2995 | 3.0696 | -1.7438 | -3.9087
[32 empty] | Cycle 16 |  |  |  | 2.0718 | 2.2127 | 2.9535
9 | GIRMS\IRMS-operator | 2026-02-18 17:25 | 2026-02-18 18:43 | Running | FALSE | BTS | 881 | 9 | 2 | 23 | TRUE | Unknown |  | 0.001 V, 0.001 V, 0.001 V |  | 12.884 V | 9.5219 kV | 35 µbar | 40 µbar | Carbon Dioxide: 0.0219 kV | 958 µbar | 11.848 V | 14.682 V |  | 313 µbar/min | 3.362 V | 1.09E-007 mbar | 25 % | 889 µbar | 72 °C | µ-Volume | Pre | 11.5876 | 12.58 | 16.5351 | 11.9392 | 12.7415 | 17.0176 | -1.2898 | -3.7845 | -1.3803 | 0.023549 | 0.0062938 | -3.8211 | 0.02013 | 0.0051976 | -1.3353 | 0.024941 | -3.8221 | 0.020095
[32 empty] | Cycle 1 | 11.17 | 12.1267 | 15.9391 | 11.3104 | 12.0715 | 16.1215 | -1.3398 | -3.8098
[32 empty] | Cycle 2 | 10.7692 | 11.6927 | 15.3674 | 10.7262 | 11.4482 | 15.2893 | -1.2856 | -3.8087
[32 empty] | Cycle 3 | 10.3856 | 11.2761 | 14.8205 | 10.1774 | 10.863 | 14.5066 | -1.3593 | -3.7875
[32 empty] | Cycle 4 | 10.0202 | 10.8798 | 14.2989 | 9.6668 | 10.3188 | 13.7796 | -1.3796 | -3.8147
[32 empty] | Cycle 5 | 9.6723 | 10.5026 | 13.8025 | 9.1882 | 9.8086 | 13.0973 | -1.3755 | -3.8317
[32 empty] | Cycle 6 | 9.3395 | 10.1416 | 13.3278 | 8.7382 | 9.3286 | 12.4564 | -1.3795 | -3.8364
[32 empty] | Cycle 7 | 9.018 | 9.7925 | 12.8692 | 8.3167 | 8.8789 | 11.8555 | -1.4285 | -3.8402
[32 empty] | Cycle 8 | 8.7079 | 9.4565 | 12.4268 | 7.9195 | 8.4554 | 11.2897 | -1.3784 | -3.8336
[32 empty] | Cycle 9 | 8.4124 | 9.1357 | 12.0055 | 7.5461 | 8.0567 | 10.7571 | -1.3954 | -3.8152
[32 empty] | Cycle 10 | 8.1308 | 8.8303 | 11.6036 | 7.1936 | 7.6807 | 10.2551 | -1.3996 | -3.8309
[32 empty] | Cycle 11 | 7.8615 | 8.5379 | 11.2191 | 6.8628 | 7.3279 | 9.7834 | -1.4109 | -3.8508
[32 empty] | Cycle 12 | 7.6003 | 8.2546 | 10.8465 | 6.549 | 6.9927 | 9.3363 | -1.3587 | -3.8494
[32 empty] | Cycle 13 | 7.3488 | 7.9816 | 10.4879 | 6.2511 | 6.6746 | 8.9115 | -1.3558 | -3.8086
[32 empty] | Cycle 14 | 7.1089 | 7.7211 | 10.1456 | 5.9716 | 6.3765 | 8.513 | -1.391 | -3.8148
[32 empty] | Cycle 15 | 6.8769 | 7.4694 | 9.8142 | 5.7066 | 6.0937 | 8.1355 | -1.3727 | -3.8754
[32 empty] | Cycle 16 |  |  |  | 5.4568 | 5.8271 | 7.7796
10 | GIRMS\IRMS-operator | 2026-02-18 18:01 | 2026-02-18 19:13 | Running | FALSE | BTS | 954 | 10 | 1 | 24 | TRUE | Unknown |  | 0.002 V, 0.002 V, 0.002 V |  | 0.006 V | 9.5217 kV | 30 µbar | 40 µbar | Carbon Dioxide: 0.0217 kV | 789 µbar | 3.151 V | 0.006 V | 0.011 V | 1,099 µbar/min | 11.502 V | 5.33E-008 mbar | 100 % | 35 µbar | 72 °C | µ-Volume | Pre | 0.0069569 | 0.0074443 | 0.0098193 | 3.2143 | 3.4329 | 4.5827 | -16.2631 | -14.8298 | -17.2154 | 0.65752 | 0.16438 | -17.5699 | 2.0251 | 0.52289 | -17.7551 | 0.67868 | -17.5502 | 2.0271
[32 empty] | Cycle 1 | 0.0065204 | 0.0069784 | 0.0092093 | 3.0717 | 3.2802 | 4.379 | -16.0423 | -14.0904
[32 empty] | Cycle 2 | 0.0063074 | 0.0067395 | 0.0088906 | 2.9472 | 3.1473 | 4.2011 | -17.6351 | -16.0324
[32 empty] | Cycle 3 | 0.0061518 | 0.0065722 | 0.0086744 | 2.8303 | 3.0223 | 4.0345 | -17.787 | -15.6756
[32 empty] | Cycle 4 | 0.0060118 | 0.0064276 | 0.0084653 | 2.7186 | 2.9032 | 3.8753 | -17.0639 | -17.0605
[32 empty] | Cycle 5 | 0.0058907 | 0.0063021 | 0.0082889 | 2.6137 | 2.7911 | 3.7258 | -16.4265 | -17.7485
[32 empty] | Cycle 6 | 0.005771 | 0.0061652 | 0.0081201 | 2.5118 | 2.6823 | 3.5806 | -17.8528 | -17.7591
[32 empty] | Cycle 7 | 0.0056615 | 0.0060551 | 0.0079721 | 2.4152 | 2.5793 | 3.4427 | -16.7406 | -16.9953
[32 empty] | Cycle 8 | 0.0055528 | 0.00593 | 0.007824 | 2.3222 | 2.4799 | 3.3102 | -18.2045 | -16.4106
[32 empty] | Cycle 9 | 0.0054475 | 0.0058253 | 0.0076611 | 2.2331 | 2.3849 | 3.1834 | -16.9177 | -18.2944
[32 empty] | Cycle 10 | 0.0053514 | 0.005719 | 0.0075101 | 2.1482 | 2.294 | 3.0622 | -17.4628 | -20.3143
[32 empty] | Cycle 11 | 0.005248 | 0.0056066 | 0.0073802 | 2.0669 | 2.2072 | 2.9463 | -17.8052 | -18.2921
[32 empty] | Cycle 12 | 0.005151 | 0.0055052 | 0.0072356 | 1.9893 | 2.1244 | 2.8357 | -17.4066 | -19.4083
[32 empty] | Cycle 13 | 0.0050543 | 0.0053985 | 0.0070712 | 1.9144 | 2.0443 | 2.7289 | -18.0296 | -23.3715
[32 empty] | Cycle 14 | 0.0049635 | 0.0053066 | 0.0069742 | 1.8424 | 1.9675 | 2.6264 | -17.0679 | -19.1398
[32 empty] | Cycle 15 | 0.0048736 | 0.0052124 | 0.0068313 | 1.7736 | 1.8941 | 2.5283 | -16.7413 | -21.4974
[32 empty] | Cycle 16 |  |  |  | 1.7082 | 1.8242 | 2.4349
11 | GIRMS\IRMS-operator | 2026-02-18 18:43 | 2026-02-18 19:46 | Running | FALSE | SHP2L |  | 11 | 2 | 24 | TRUE | QC Standard | SHP2L | 0.001 V, 0.001 V, 0.001 V |  | 0.007 V | 9.5219 kV | 40 µbar | 40 µbar | Carbon Dioxide: 0.0219 kV | 904 µbar | 3.129 V | 0.007 V | 0.010 V | 1,128 µbar/min | 3.127 V | 4.76E-008 mbar | 100 % | 45 µbar | 72 °C | µ-Volume | Pre | 0.0080725 | 0.0086209 | 0.011401 | 3.2058 | 3.4238 | 4.5702 | -18.2616 | -14.1892 | -18.3147 | 0.91661 | 0.23667 | -16.463 | 1.4827 | 0.37067 | -18.9792 | 0.97241 | -16.4399 | 1.4831
[32 empty] | Cycle 1 | 0.0077095 | 0.0082374 | 0.010852 | 3.0634 | 3.2716 | 4.3671 | -17.7436 | -17.472
[32 empty] | Cycle 2 | 0.0075365 | 0.0080566 | 0.010635 | 2.9396 | 3.1393 | 4.1907 | -17.2499 | -14.9533
[32 empty] | Cycle 3 | 0.0074038 | 0.0079105 | 0.010421 | 2.8229 | 3.0147 | 4.0241 | -17.7811 | -17.4519
[32 empty] | Cycle 4 | 0.007286 | 0.0077798 | 0.010262 | 2.7128 | 2.8972 | 3.8671 | -18.3994 | -16.784
[32 empty] | Cycle 5 | 0.0071635 | 0.0076553 | 0.010101 | 2.6063 | 2.7834 | 3.7153 | -17.6099 | -15.7083
[32 empty] | Cycle 6 | 0.0070534 | 0.0075307 | 0.0099121 | 2.5048 | 2.6752 | 3.5706 | -18.5066 | -19.0218
[32 empty] | Cycle 7 | 0.0069433 | 0.0074154 | 0.0097697 | 2.408 | 2.5717 | 3.4327 | -18.199 | -17.7817
[32 empty] | Cycle 8 | 0.0068299 | 0.0072813 | 0.009617 | 2.3156 | 2.473 | 3.3009 | -19.9597 | -17.0972
[32 empty] | Cycle 9 | 0.0067314 | 0.0071838 | 0.0095 | 2.227 | 2.3784 | 3.1748 | -18.9239 | -14.8541
[32 empty] | Cycle 10 | 0.0066213 | 0.0070665 | 0.0093175 | 2.1423 | 2.2878 | 3.0539 | -18.8746 | -17.696
[32 empty] | Cycle 11 | 0.0065242 | 0.0069886 | 0.0092183 | 2.0608 | 2.2009 | 2.9377 | -15.263 | -13.6688
[32 empty] | Cycle 12 | 0.0064102 | 0.0068376 | 0.009019 | 1.9832 | 2.1179 | 2.8269 | -19.4018 | -17.831
[32 empty] | Cycle 13 | 0.0063084 | 0.006728 | 0.008893 | 1.9085 | 2.0382 | 2.7205 | -19.5538 | -15.9361
[32 empty] | Cycle 14 | 0.006207 | 0.0066329 | 0.0087435 | 1.8373 | 1.9622 | 2.6191 | -17.645 | -16.7076
[32 empty] | Cycle 15 | 0.0061065 | 0.0065324 | 0.008606 | 1.7691 | 1.8895 | 2.5221 | -16.6105 | -16.2541
[32 empty] | Cycle 16 |  |  |  | 1.7035 | 1.8192 | 2.4284