## Sheet1
New Table
Sample | [13 empty] | Acquisition information | [17 empty] | Cycle Number | Sample Intensities |  |  | Standard Intensities |  |  | Molecule Deltas | [7 empty] | Elemental Deltas
Index | User name | Start Time | Stop Time | Status | Mark To Pause | Label | Comment | Run ID | Line | Vial | Evaluate | Sample Type | Reference | Background Result | Linearity Correction Result | Pressure Adjust Target Intensity | High Voltage | Kiel IV Initial Pressure | Kiel IV Residual CO₂ Pressure | Peak Center Result | Kiel IV Non Condensable Pressure | Pressure Adjust Result Intensity | Initial Intensity from µ-Volume | Kiel IV Leak Rate | Pressure Adjust Initial Intensity | Ion Source Pressure | Pressure Adjust Bellow Position | Kiel IV CO₂ Sample Pressure | Kiel IV Acid Temperature | Measuring from | Pressure Adjust failed with Target Intensity |  | Sample Intensity |  |  | Standard Intensity |  |  | CO2 Brand, Assonov and Coplen |  | CO2 Brand, Assonov and Coplen (Avg.) | [5 empty] | CO2 Brand, Assonov and Coplen (Avg.)
[33 empty] | 44.00 m/z | 45.00 m/z | 46.00 m/z | 44.00 m/z | 45.00 m/z | 46.00 m/z | d45CO2 | d46CO2 | d45CO2 Mean | d45CO2 SD | d45CO2 SE | d46CO2 Mean | d46CO2 SD | d46CO2 SE | d13C Mean | d13C SD | d18O Mean | d18O SD
[33 empty] | V | V | V | V | V | V | ‰ | ‰ | ‰ | ‰ | ‰ | ‰ | ‰ | ‰ | ‰ | ‰ | ‰ | ‰
1 | GIRMS\IRMS-operator | 2026-05-11 10:38 | 2026-05-11 11:32 | Success | FALSE | SHP2L |  | 1 | 1 | 2 | TRUE | QC Standard | SHP2L | 0.001 V, 0.001 V, 0.001 V |  | 9.456 V | 9.5172 kV | 103 µbar | 111 µbar | Carbon Dioxide: 0.0172 kV | 1,012 µbar | 8.272 V | 10.687 V | 371 µbar/min | 1.843 V | 8.98E-008 mbar | 21 % | 882 µbar | 72 °C | µ-Volume |  | Pre | 8.1025 | 8.8004 | 11.5527 | 8.4678 | 9.0371 | 12.0872 | -0.82036 | -6.0494 | -0.81844 | 0.011029 | 0.0038994 | -6.0213 | 0.014388 | 0.0050868 | -0.65283 | 0.011673 | -6.0259 | 0.014397
[32 empty] | Cycle 1 | 7.837 | 8.5121 | 11.1746 | 8.1207 | 8.6665 | 11.592 | -0.82257 | -6.0234
[32 empty] | Cycle 2 | 7.5824 | 8.2358 | 10.8115 | 7.7926 | 8.3167 | 11.1238 | -0.81356 | -6.0244
[32 empty] | Cycle 3 | 7.3384 | 7.9708 | 10.4636 | 7.481 | 7.9842 | 10.6789 | -0.83515 | -6.0125
[32 empty] | Cycle 4 | 7.1029 | 7.7152 | 10.1279 | 7.1849 | 7.6683 | 10.256 | -0.79889 | -6.0127
[32 empty] | Cycle 5 | 6.8755 | 7.4681 | 9.8037 | 6.9035 | 7.3678 | 9.8547 | -0.82522 | -6.0296
[32 empty] | Cycle 6 | 6.6552 | 7.2291 | 9.4898 | 6.6342 | 7.0807 | 9.4704 | -0.82245 | -6.017
[32 empty] | Cycle 7 | 6.4438 | 6.9994 | 9.1884 | 6.3786 | 6.8081 | 9.1056 | -0.80931 | -6.0011
[32 empty] | Cycle 8 |  |  |  | 6.1353 | 6.5481 | 8.7582
2 | GIRMS\IRMS-operator | 2026-05-11 11:09 | 2026-05-11 11:59 | Success | FALSE | MD23-3678 - G. ruber | 1789 | 2 | 2 | 2 | TRUE | Unknown |  | 0.002 V, 0.002 V, 0.002 V |  | 11.103 V | 9.5173 kV | 101 µbar | 106 µbar | Carbon Dioxide: 0.0173 kV | 279 µbar | 10.276 V | 12.610 V | 54 µbar/min | 7.937 V | 1.04E-007 mbar | 16 % | 887 µbar | 72 °C | µ-Volume |  | Pre | 10.0555 | 10.9432 | 14.4114 | 10.6036 | 11.3146 | 15.135 | 1.2845 | -0.84695 | 1.2653 | 0.013946 | 0.0049306 | -0.85538 | 0.013811 | 0.0048829 | 1.3855 | 0.01498 | -0.85916 | 0.013829
[32 empty] | Cycle 1 | 9.7149 | 10.5727 | 13.9233 | 10.1431 | 10.8238 | 14.478 | 1.2679 | -0.86798
[32 empty] | Cycle 2 | 9.3894 | 10.2188 | 13.4568 | 9.7086 | 10.3603 | 13.8582 | 1.2765 | -0.88107
[32 empty] | Cycle 3 | 9.0752 | 9.8768 | 13.0067 | 9.2979 | 9.9222 | 13.2718 | 1.2457 | -0.8448
[32 empty] | Cycle 4 | 8.7762 | 9.5519 | 12.5783 | 8.9112 | 9.5102 | 12.7198 | 1.2764 | -0.84078
[32 empty] | Cycle 5 | 8.4879 | 9.2379 | 12.1649 | 8.544 | 9.118 | 12.1958 | 1.2509 | -0.8619
[32 empty] | Cycle 6 | 8.2097 | 8.9353 | 11.7665 | 8.1951 | 8.746 | 11.6978 | 1.2669 | -0.84706
[32 empty] | Cycle 7 | 7.9401 | 8.6419 | 11.3804 | 7.863 | 8.3913 | 11.2238 | 1.2536 | -0.85252
[32 empty] | Cycle 8 |  |  |  | 7.5475 | 8.0551 | 10.774
3 | GIRMS\IRMS-operator | 2026-05-11 11:32 | 2026-05-11 12:34 | Success | FALSE | MD23-3678 - G. ruber | 1781 | 3 | 1 | 3 | TRUE | Unknown |  | 0.002 V, 0.002 V, 0.002 V |  | 1.827 V | 9.5172 kV | 111 µbar | 118 µbar | Carbon Dioxide: 0.0172 kV | 933 µbar | 1.718 V | 1.975 V | 366 µbar/min | 9.722 V | 4.15E-008 mbar | 88 % | 616 µbar | 72 °C | µ-Volume |  | Pre | 1.7002 | 1.8502 | 2.4357 | 1.7821 | 1.9022 | 2.5441 | 0.93792 | -1.4072 | 0.92807 | 0.030151 | 0.01066 | -1.3914 | 0.015121 | 0.0053459 | 1.0445 | 0.032184 | -1.395 | 0.015127
[32 empty] | Cycle 1 | 1.6588 | 1.8051 | 2.3762 | 1.7268 | 1.8431 | 2.4649 | 0.9709 | -1.3976
[32 empty] | Cycle 2 | 1.6177 | 1.7604 | 2.3175 | 1.6732 | 1.7859 | 2.3885 | 0.92954 | -1.3877
[32 empty] | Cycle 3 | 1.5778 | 1.7168 | 2.2601 | 1.6212 | 1.7305 | 2.3142 | 0.86815 | -1.412
[32 empty] | Cycle 4 | 1.5388 | 1.6745 | 2.2043 | 1.5709 | 1.6767 | 2.2424 | 0.94134 | -1.3746
[32 empty] | Cycle 5 | 1.5014 | 1.6338 | 2.1507 | 1.5224 | 1.625 | 2.1731 | 0.91372 | -1.3781
[32 empty] | Cycle 6 | 1.4649 | 1.5941 | 2.0984 | 1.4756 | 1.575 | 2.1063 | 0.94622 | -1.4009
[32 empty] | Cycle 7 | 1.4298 | 1.5558 | 2.0481 | 1.4302 | 1.5266 | 2.0416 | 0.91677 | -1.3733
[32 empty] | Cycle 8 |  |  |  | 1.3864 | 1.4799 | 1.979
4 | GIRMS\IRMS-operator | 2026-05-11 11:59 | 2026-05-11 13:07 | Success | FALSE | MD23-3678 - G. ruber | 1773 | 4 | 2 | 3 | TRUE | Unknown |  | 0.001 V, 0.001 V, 0.001 V |  | 9.366 V | 9.5174 kV | 120 µbar | 111 µbar | Carbon Dioxide: 0.0174 kV | 123 µbar | 8.214 V | 10.606 V | 88 µbar/min | 1.701 V | 9.03E-008 mbar | 19 % | 919 µbar | 72 °C | µ-Volume |  | Pre | 8.0414 | 8.7513 | 11.5222 | 8.4409 | 9.0084 | 12.0491 | 1.1298 | -1.168 | 1.1301 | 0.016893 | 0.0063848 | -1.1619 | 0.016998 | 0.0064246 | 1.2443 | 0.029337 | -1.1657 | 0.017064
[32 empty] | Cycle 1 | 7.7782 | 8.4652 | 11.1451 | 8.0954 | 8.6399 | 11.5563 | 1.1535 | -1.1879
[32 empty] | Cycle 2 | 7.525 | 8.1897 | 10.7821 | 7.7692 | 8.2918 | 11.0909 | 1.1478 | -1.2258
[32 empty] | Cycle 3 | 7.282 | 7.9252 | 10.4346 | 7.458 | 7.9598 | 10.6466 | 1.1197 | -1.1422
[32 empty] | Cycle 4 | 7.0477 | 7.6699 | 10.0988 | 7.1631 | 7.6454 | 10.2253 | 1.0689 | -1.1378
[32 empty] | Cycle 5 | 6.8222 | 7.4249 | 9.7754 | 6.8822 | 7.3455 | 9.8246 | 1.1256 | -1.1674
[32 empty] | Cycle 6 | 6.6044 | 7.1877 | 9.4633 | 6.6149 | 7.0601 | 9.4427 | 1.1033 | -1.1659
[32 empty] | Cycle 7 | 6.3955 | 6.9606 | 9.1642 | 6.3599 | 6.788 | 9.0788 | 1.1312 | -1.164
[32 empty] | Cycle 8 |  |  |  | 6.1172 | 6.5291 | 8.7327
5 | GIRMS\IRMS-operator | 2026-05-11 12:34 | 2026-05-11 13:48 | Success | FALSE | MD23-3678 - G. ruber | 1765 | 5 | 1 | 4 | TRUE | Unknown |  | 0.001 V, 0.001 V, 0.001 V |  | 12.757 V | 9.5174 kV | 111 µbar | 118 µbar | Carbon Dioxide: 0.0174 kV | 1,019 µbar | 11.079 V | 14.572 V | 410 µbar/min | 1.845 V | 1.09E-007 mbar | 15 % | 904 µbar | 72 °C | µ-Volume |  | Pre | 10.8441 | 11.7981 | 15.5383 | 11.4451 | 12.2126 | 16.336 | 1.0132 | -1.0561 | 1.03 | 0.015876 | 0.0060007 | -1.071 | 0.012818 | 0.0048449 | 1.1414 | 0.016958 | -1.0744 | 0.012825
[32 empty] | Cycle 1 | 10.4734 | 11.3953 | 15.0071 | 10.9391 | 11.6729 | 15.6143 | 1.014 | -1.0776
[32 empty] | Cycle 2 | 10.1193 | 11.0103 | 14.4995 | 10.4627 | 11.1654 | 14.9344 | 1.0184 | -1.0944
[32 empty] | Cycle 3 | 9.778 | 10.6392 | 14.0111 | 10.0129 | 10.685 | 14.2923 | 1.0513 | -1.072
[32 empty] | Cycle 4 | 9.4497 | 10.282 | 13.5409 | 9.587 | 10.2307 | 13.6849 | 1.0474 | -1.0653
[32 empty] | Cycle 5 | 9.1339 | 9.9391 | 13.0884 | 9.184 | 9.8006 | 13.1095 | 1.0873 | -1.072
[32 empty] | Cycle 6 | 8.8296 | 9.6078 | 12.6533 | 8.8013 | 9.3928 | 12.5634 | 1.027 | -1.0154
[32 empty] | Cycle 7 | 8.5389 | 9.2916 | 12.2363 | 8.4384 | 9.0056 | 12.0456 | 1.0385 | -1.0593
[32 empty] | Cycle 8 |  |  |  | 8.0942 | 8.6383 | 11.5545
6 | GIRMS\IRMS-operator | 2026-05-11 13:07 | 2026-05-11 14:12 | Success | FALSE | SHP2L |  | 6 | 2 | 4 | TRUE | QC Standard | SHP2L | 0.002 V, 0.002 V, 0.002 V |  | 10.782 V | 9.5174 kV | 115 µbar | 103 µbar | Carbon Dioxide: 0.0174 kV | 118 µbar | 10.842 V | 12.261 V | 132 µbar/min | 10.488 V | 1.06E-007 mbar | 15 % | 909 µbar | 72 °C | µ-Volume |  | Pre | 10.5254 | 11.4305 | 15.0069 | 11.2279 | 11.9809 | 16.0264 | -0.8053 | -6.0132 | -0.82621 | 0.015258 | 0.0053946 | -6.0066 | 0.015098 | 0.0053379 | -0.66169 | 0.016716 | -6.0112 | 0.015138
[32 empty] | Cycle 1 | 10.1622 | 11.0364 | 14.4888 | 10.7346 | 11.4546 | 15.3223 | -0.80164 | -6.0333
[32 empty] | Cycle 2 | 9.8148 | 10.6591 | 13.994 | 10.2685 | 10.9576 | 14.6569 | -0.82849 | -5.9969
[32 empty] | Cycle 3 | 9.4808 | 10.2966 | 13.5177 | 9.8277 | 10.4876 | 14.0279 | -0.83375 | -6.0058
[32 empty] | Cycle 4 | 9.1612 | 9.9495 | 13.0621 | 9.4118 | 10.0441 | 13.4343 | -0.84343 | -6.0131
[32 empty] | Cycle 5 | 8.8561 | 9.6183 | 12.6274 | 9.0167 | 9.6222 | 12.8705 | -0.83317 | -5.9925
[32 empty] | Cycle 6 | 8.5597 | 9.2966 | 12.2049 | 8.6434 | 9.2242 | 12.3375 | -0.83956 | -5.9851
[32 empty] | Cycle 7 | 8.2742 | 8.9867 | 11.7978 | 8.289 | 8.8462 | 11.832 | -0.82438 | -6.0132
[32 empty] | Cycle 8 |  |  |  | 7.9529 | 8.4875 | 11.3525
7 | GIRMS\IRMS-operator | 2026-05-11 13:48 | 2026-05-11 14:50 | Success | FALSE | MD23-3678 - G. ruber | 1757 | 7 | 1 | 5 | TRUE | Unknown |  | 0.002 V, 0.002 V, 0.002 V |  | 11.230 V | 9.5175 kV | 103 µbar | 115 µbar | Carbon Dioxide: 0.0175 kV | 990 µbar | 10.430 V | 12.780 V | 405 µbar/min | 10.227 V | 1.05E-007 mbar | 14 % | 875 µbar | 73 °C | µ-Volume |  | Pre | 10.2125 | 11.1094 | 14.6345 | 10.804 | 11.5285 | 15.4209 | 0.86242 | -0.97347 | 0.8415 | 0.013146 | 0.0046476 | -0.96485 | 0.013887 | 0.0049099 | 0.9361 | 0.014221 | -0.96778 | 0.013911
[32 empty] | Cycle 1 | 9.8775 | 10.7452 | 14.1549 | 10.3344 | 11.028 | 14.7512 | 0.84897 | -0.97432
[32 empty] | Cycle 2 | 9.55 | 10.389 | 13.6861 | 9.8907 | 10.5547 | 14.1181 | 0.82485 | -0.94627
[32 empty] | Cycle 3 | 9.2365 | 10.0483 | 13.2365 | 9.4727 | 10.1089 | 13.5216 | 0.84727 | -0.97736
[32 empty] | Cycle 4 | 8.9344 | 9.7199 | 12.8043 | 9.0747 | 9.6844 | 12.9537 | 0.85112 | -0.95424
[32 empty] | Cycle 5 | 8.6464 | 9.4065 | 12.3913 | 8.6988 | 9.2834 | 12.4175 | 0.82689 | -0.98355
[32 empty] | Cycle 6 | 8.371 | 9.107 | 11.9966 | 8.342 | 8.9027 | 11.908 | 0.83197 | -0.95786
[32 empty] | Cycle 7 | 8.1048 | 8.8177 | 11.6153 | 8.0036 | 8.5418 | 11.4248 | 0.8385 | -0.9517
[32 empty] | Cycle 8 |  |  |  | 7.6816 | 8.1982 | 10.9654
8 | GIRMS\IRMS-operator | 2026-05-11 14:12 | 2026-05-11 15:21 | Success | FALSE | MD23-3678 - G. ruber | 1753 | 8 | 2 | 5 | TRUE | Unknown |  | 0.002 V, 0.002 V, 0.002 V |  | 9.719 V | 9.5174 kV | 115 µbar | 111 µbar | Carbon Dioxide: 0.0174 kV | 308 µbar | 9.599 V | 11.000 V | 137 µbar/min | 9.845 V | 9.96E-008 mbar | 15 % | 921 µbar | 72 °C | µ-Volume |  | Pre | 9.4865 | 10.3204 | 13.5944 | 9.9428 | 10.6102 | 14.1922 | 0.89512 | -0.97989 | 0.86431 | 0.018059 | 0.0063847 | -0.98616 | 0.014479 | 0.0051192 | 0.9613 | 0.019055 | -0.98917 | 0.014474
[32 empty] | Cycle 1 | 9.1686 | 9.9746 | 13.1388 | 9.5208 | 10.1599 | 13.5898 | 0.86617 | -0.97425
[32 empty] | Cycle 2 | 8.8625 | 9.6417 | 12.7 | 9.1209 | 9.7337 | 13.0189 | 0.85402 | -0.98388
[32 empty] | Cycle 3 | 8.5683 | 9.3219 | 12.2787 | 8.7404 | 9.3277 | 12.4759 | 0.8742 | -0.97223
[32 empty] | Cycle 4 | 8.2855 | 9.0144 | 11.8734 | 8.3804 | 8.9437 | 11.9622 | 0.87735 | -0.98778
[32 empty] | Cycle 5 | 8.0139 | 8.7188 | 11.4842 | 8.0395 | 8.58 | 11.4759 | 0.83673 | -1.011
[32 empty] | Cycle 6 | 7.7523 | 8.4346 | 11.1099 | 7.7157 | 8.2348 | 11.0141 | 0.85108 | -0.97536
[32 empty] | Cycle 7 | 7.5 | 8.1602 | 10.7478 | 7.4078 | 7.9062 | 10.5742 | 0.85981 | -1.0049
[32 empty] | Cycle 8 |  |  |  | 7.1151 | 7.594 | 10.1566
9 | GIRMS\IRMS-operator | 2026-05-11 14:50 | 2026-05-11 16:02 | Success | FALSE | MD23-3678 - G. ruber | 1749 | 9 | 1 | 6 | TRUE | Unknown |  | 0.001 V, 0.001 V, 0.001 V |  | 0.015 V | 9.5177 kV | 111 µbar | 120 µbar | Carbon Dioxide: 0.0177 kV | 1,078 µbar | 1.657 V | 0.015 V | 611 µbar/min | 1.839 V | 3.60E-008 mbar | 100 % | 123 µbar | 72 °C | µ-Volume | 0.017 V | Pre | 0.014749 | 0.015778 | 0.020823 | 1.7215 | 1.8376 | 2.4576 | -16.1149 | -15.9391 | -15.7188 | 0.59044 | 0.20875 | -15.6191 | 0.77998 | 0.27576 | -16.2399 | 0.63742 | -15.6006 | 0.78105
[32 empty] | Cycle 1 | 0.014388 | 0.015386 | 0.020304 | 1.6639 | 1.7761 | 2.3755 | -16.4491 | -16.3594
[32 empty] | Cycle 2 | 0.014155 | 0.015162 | 0.01998 | 1.6113 | 1.7198 | 2.3002 | -14.7738 | -16.0274
[32 empty] | Cycle 3 | 0.013952 | 0.014928 | 0.019727 | 1.5611 | 1.6664 | 2.2285 | -15.888 | -14.4241
[32 empty] | Cycle 4 | 0.013757 | 0.014726 | 0.019405 | 1.5128 | 1.6148 | 2.1597 | -15.3393 | -16.7109
[32 empty] | Cycle 5 | 0.013569 | 0.014519 | 0.019166 | 1.4661 | 1.5649 | 2.0929 | -15.8108 | -15.4409
[32 empty] | Cycle 6 | 0.013375 | 0.014321 | 0.018895 | 1.4208 | 1.5166 | 2.0283 | -15.1067 | -15.2322
[32 empty] | Cycle 7 | 0.013198 | 0.014115 | 0.018653 | 1.3772 | 1.4699 | 1.9659 | -16.2676 | -14.819
[32 empty] | Cycle 8 |  |  |  | 1.3354 | 1.4254 | 1.9063
10 | GIRMS\IRMS-operator | 2026-05-11 15:21 | 2026-05-11 16:30 | Success | FALSE | MD23-3678 - G. ruber | 1741 | 10 | 2 | 6 | TRUE | Unknown |  | 0.001 V, 0.001 V, 0.001 V |  | 9.568 V | 9.5176 kV | 115 µbar | 103 µbar | Carbon Dioxide: 0.0176 kV | 477 µbar | 8.345 V | 10.833 V | 127 µbar/min | 1.646 V | 9.03E-008 mbar | 21 % | 897 µbar | 72 °C | µ-Volume |  | Pre | 8.1677 | 8.8843 | 11.7011 | 8.5467 | 9.1217 | 12.2006 | 0.61874 | -1.3549 | 0.59277 | 0.019264 | 0.0068109 | -1.3459 | 0.013302 | 0.0047029 | 0.68406 | 0.020529 | -1.3487 | 0.013308
[32 empty] | Cycle 1 | 7.8995 | 8.5927 | 11.3174 | 8.1965 | 8.7478 | 11.7008 | 0.62327 | -1.3238
[32 empty] | Cycle 2 | 7.6406 | 8.3108 | 10.9459 | 7.8646 | 8.3937 | 11.2269 | 0.58168 | -1.3663
[32 empty] | Cycle 3 | 7.3909 | 8.0393 | 10.5886 | 7.5492 | 8.0572 | 10.7766 | 0.56928 | -1.333
[32 empty] | Cycle 4 | 7.1522 | 7.7799 | 10.2466 | 7.2495 | 7.7376 | 10.349 | 0.58162 | -1.3427
[32 empty] | Cycle 5 | 6.9229 | 7.5306 | 9.9182 | 6.9649 | 7.4338 | 9.9428 | 0.57911 | -1.3462
[32 empty] | Cycle 6 | 6.7022 | 7.2906 | 9.6019 | 6.6943 | 7.1453 | 9.5566 | 0.59539 | -1.3458
[32 empty] | Cycle 7 | 6.489 | 7.0587 | 9.2964 | 6.436 | 6.8693 | 9.1876 | 0.5931 | -1.3546
[32 empty] | Cycle 8 |  |  |  | 6.1903 | 6.6074 | 8.837
11 | GIRMS\IRMS-operator | 2026-05-11 16:02 | 2026-05-11 17:05 | Success | FALSE | SHP2L |  | 11 | 1 | 7 | TRUE | QC Standard | SHP2L | 0.002 V, 0.002 V, 0.002 V |  | 0.013 V | 9.5175 kV | 103 µbar | 115 µbar | Carbon Dioxide: 0.0175 kV | 1,051 µbar | 1.567 V | 0.014 V | 562 µbar/min | 7.985 V | 4.01E-008 mbar | 100 % | 113 µbar | 72 °C | µ-Volume | 0.017 V | Pre | 0.013116 | 0.014021 | 0.018523 | 1.6299 | 1.7397 | 2.3265 | -16.691 | -15.4924 | -17.5458 | 0.65423 | 0.23131 | -14.7601 | 0.73099 | 0.25844 | -18.2269 | 0.70885 | -14.7366 | 0.73223
[32 empty] | Cycle 1 | 0.012704 | 0.013554 | 0.01797 | 1.5759 | 1.682 | 2.2495 | -18.6079 | -13.8968
[32 empty] | Cycle 2 | 0.012434 | 0.013281 | 0.017573 | 1.5261 | 1.6289 | 2.1784 | -17.4812 | -14.7382
[32 empty] | Cycle 3 | 0.01222 | 0.013043 | 0.017252 | 1.4788 | 1.5783 | 2.1109 | -18.2781 | -15.8926
[32 empty] | Cycle 4 | 0.012023 | 0.012839 | 0.017006 | 1.4333 | 1.5299 | 2.0459 | -17.6977 | -13.9126
[32 empty] | Cycle 5 | 0.011833 | 0.01264 | 0.016721 | 1.3892 | 1.4828 | 1.983 | -17.3888 | -14.8562
[32 empty] | Cycle 6 | 0.011654 | 0.012449 | 0.016479 | 1.3464 | 1.437 | 1.9217 | -17.4028 | -14.1865
[32 empty] | Cycle 7 | 0.011475 | 0.012265 | 0.016211 | 1.3053 | 1.3932 | 1.8633 | -16.8186 | -15.1058
[32 empty] | Cycle 8 |  |  |  | 1.2654 | 1.3506 | 1.8061
12 | GIRMS\IRMS-operator | 2026-05-11 16:30 | 2026-05-11 17:39 | Success | FALSE | MD23-3678 - G. ruber | 1997 | 12 | 2 | 7 | TRUE | Unknown |  | 0.001 V, 0.001 V, 0.001 V |  | 10.596 V | 9.5177 kV | 115 µbar | 111 µbar | Carbon Dioxide: 0.0177 kV | 115 µbar | 9.296 V | 12.056 V | 127 µbar/min | 1.556 V | 9.62E-008 mbar | 17 % | 926 µbar | 72 °C | µ-Volume |  | Pre | 9.092 | 9.9002 | 13.0271 | 9.5729 | 10.2162 | 13.6653 | 1.7249 | -1.2144 | 1.733 | 0.010493 | 0.0037097 | -1.1885 | 0.017378 | 0.0061441 | 1.8983 | 0.011073 | -1.1937 | 0.01739
[32 empty] | Cycle 1 | 8.7872 | 9.5684 | 12.5903 | 9.1702 | 9.7868 | 13.0907 | 1.73 | -1.2043
[32 empty] | Cycle 2 | 8.4945 | 9.2499 | 12.1713 | 8.7879 | 9.3785 | 12.5444 | 1.7411 | -1.1795
[32 empty] | Cycle 3 | 8.2128 | 8.9432 | 11.7675 | 8.4254 | 8.9919 | 12.0273 | 1.7282 | -1.206
[32 empty] | Cycle 4 | 7.9418 | 8.6482 | 11.3796 | 8.0825 | 8.6261 | 11.5379 | 1.732 | -1.1842
[32 empty] | Cycle 5 | 7.6818 | 8.3653 | 11.0072 | 7.7565 | 8.2782 | 11.0727 | 1.7368 | -1.171
[32 empty] | Cycle 6 | 7.4313 | 8.0924 | 10.6481 | 7.4469 | 7.948 | 10.6305 | 1.7183 | -1.1683
[32 empty] | Cycle 7 | 7.1906 | 7.8306 | 10.3032 | 7.1522 | 7.6335 | 10.2099 | 1.7524 | -1.1802
[32 empty] | Cycle 8 |  |  |  | 6.8729 | 7.3356 | 9.8114
13 | GIRMS\IRMS-operator | 2026-05-11 17:05 | 2026-05-11 18:18 | Success | FALSE | MD23-3678 - G. ruber | 1737 | 13 | 1 | 8 | TRUE | Unknown |  | 0.001 V, 0.001 V, 0.001 V |  | 5.866 V | 9.5177 kV | 111 µbar | 113 µbar | Carbon Dioxide: 0.0177 kV | 973 µbar | 5.536 V | 6.524 V | 376 µbar/min | 1.848 V | 7.13E-008 mbar | 32 % | 811 µbar | 72 °C | µ-Volume |  | Pre | 5.4184 | 5.899 | 7.7647 | 5.6432 | 6.0234 | 8.0567 | 1.4111 | -1.1603 | 1.4032 | 0.021475 | 0.0075926 | -1.1072 | 0.029053 | 0.010272 | 1.5425 | 0.023397 | -1.1116 | 0.029102
[32 empty] | Cycle 1 | 5.2561 | 5.7222 | 7.5322 | 5.4326 | 5.7985 | 7.7557 | 1.3799 | -1.1235
[32 empty] | Cycle 2 | 5.0992 | 5.5517 | 7.3073 | 5.2319 | 5.5843 | 7.4691 | 1.443 | -1.133
[32 empty] | Cycle 3 | 4.9471 | 5.3859 | 7.0897 | 5.0402 | 5.3797 | 7.1954 | 1.3862 | -1.0824
[32 empty] | Cycle 4 | 4.8004 | 5.2263 | 6.8794 | 4.856 | 5.1833 | 6.9325 | 1.4035 | -1.0868
[32 empty] | Cycle 5 | 4.6586 | 5.0718 | 6.6761 | 4.6802 | 4.9955 | 6.6815 | 1.3858 | -1.1007
[32 empty] | Cycle 6 | 4.5225 | 4.9238 | 6.4812 | 4.5119 | 4.8161 | 6.4414 | 1.3942 | -1.0769
[32 empty] | Cycle 7 | 4.3897 | 4.7793 | 6.2908 | 4.3508 | 4.6441 | 6.2111 | 1.4223 | -1.0941
[32 empty] | Cycle 8 |  |  |  | 4.196 | 4.4788 | 5.9904
14 | GIRMS\IRMS-operator | 2026-05-11 17:39 | 2026-05-11 18:45 | Success | FALSE | MD23-3678 - G. ruber | 1733 | 14 | 2 | 8 | TRUE | Unknown |  | 0.002 V, 0.001 V, 0.002 V |  | 7.324 V | 9.5177 kV | 111 µbar | 257 µbar | Carbon Dioxide: 0.0177 kV | 111 µbar | 6.837 V | 8.186 V | 142 µbar/min | 5.386 V | 8.14E-008 mbar | 25 % | 863 µbar | 72 °C | µ-Volume |  | Pre | 6.7123 | 7.3012 | 9.6195 | 6.9814 | 7.4511 | 9.9664 | 0.60252 | -1.0309 | 0.60213 | 0.01618 | 0.0061155 | -1.024 | 0.021712 | 0.0076765 | 0.68222 | 0.016942 | -1.0265 | 0.021711
[32 empty] | Cycle 1 | 6.5061 | 7.077 | 9.3242 | 6.7081 | 7.1594 | 9.5761 | 0.60218 | -0.9894
[32 empty] | Cycle 2 | 6.3078 | 6.8616 | 9.0401 | 6.4489 | 6.8828 | 9.206 | 0.63624 | -1.0036
[32 empty] | Cycle 3 | 6.1161 | 6.6532 | 8.7653 | 6.2011 | 6.6185 | 8.8526 | 0.66055 | -1.0123
[32 empty] | Cycle 4 | 5.9308 | 6.4514 | 8.4997 | 5.9653 | 6.3668 | 8.5158 | 0.59372 | -1.0378
[32 empty] | Cycle 5 | 5.7508 | 6.2556 | 8.2419 | 5.7402 | 6.1267 | 8.1948 | 0.59462 | -1.0282
[32 empty] | Cycle 6 | 5.578 | 6.0678 | 7.994 | 5.5254 | 5.8975 | 7.8882 | 0.60013 | -1.0594
[32 empty] | Cycle 7 | 5.4114 | 5.8864 | 7.7553 | 5.3199 | 5.6782 | 7.5947 | 0.58551 | -1.0302
[32 empty] | Cycle 8 |  |  |  | 5.1246 | 5.4697 | 7.3159
15 | GIRMS\IRMS-operator | 2026-05-11 18:18 | 2026-05-11 19:20 | Success | FALSE | MD23-3678 - G. ruber | 1993 | 15 | 1 | 9 | TRUE | Unknown |  | 0.002 V, 0.001 V, 0.002 V |  | 14.306 V | 9.5176 kV | 113 µbar | 120 µbar | Carbon Dioxide: 0.0176 kV | 1,068 µbar | 14.088 V | 16.456 V | 469 µbar/min | 6.590 V | 1.29E-007 mbar | 10 % | 931 µbar | 72 °C | µ-Volume |  | Pre | 13.8461 | 15.0694 | 19.8386 | 14.7844 | 15.7724 | 21.1005 | 1.565 | -1.0424 | 1.5208 | 0.022259 | 0.0084132 | -1.0583 | 0.014593 | 0.0051594 | 1.6664 | 0.023468 | -1.0628 | 0.014555
[32 empty] | Cycle 1 | 13.3543 | 14.5342 | 19.1343 | 14.0783 | 15.0198 | 20.0938 | 1.5268 | -1.0595
[32 empty] | Cycle 2 | 12.8789 | 14.0173 | 18.4531 | 13.4201 | 14.3181 | 19.1546 | 1.522 | -1.0633
[32 empty] | Cycle 3 | 12.4281 | 13.5272 | 17.8081 | 12.8002 | 13.6575 | 18.2699 | 1.518 | -1.0374
[32 empty] | Cycle 4 | 11.9943 | 13.0554 | 17.1864 | 12.2172 | 13.0357 | 17.4384 | 1.5081 | -1.0621
[32 empty] | Cycle 5 | 11.5802 | 12.6047 | 16.5926 | 11.666 | 12.4483 | 16.6516 | 1.4936 | -1.0828
[32 empty] | Cycle 6 | 11.1832 | 12.1728 | 16.0242 | 11.1487 | 11.8961 | 15.9131 | 1.5123 | -1.0504
[32 empty] | Cycle 7 | 10.8031 | 11.7581 | 15.4797 | 10.6595 | 11.3744 | 15.215 | 1.4058 | -1.0682
[32 empty] | Cycle 8 |  |  |  | 10.1978 | 10.882 | 14.5565
16 | GIRMS\IRMS-operator | 2026-05-11 18:45 | 2026-05-11 19:52 | Success | FALSE | SHP2L |  | 16 | 2 | 9 | TRUE | QC Standard | SHP2L | 0.002 V, 0.002 V, 0.002 V |  | 8.149 V | 9.5174 kV | 120 µbar | 108 µbar | Carbon Dioxide: 0.0174 kV | 118 µbar | 7.643 V | 9.172 V | 137 µbar/min | 13.083 V | 8.59E-008 mbar | 20 % | 889 µbar | 72 °C | µ-Volume |  | Pre | 7.567 | 8.2189 | 10.7894 | 7.8473 | 8.3744 | 11.2016 | -0.79873 | -6.0364 | -0.80766 | 0.01779 | 0.0062896 | -6.0288 | 0.019181 | 0.0067814 | -0.64102 | 0.018904 | -6.0334 | 0.019193
[32 empty] | Cycle 1 | 7.325 | 7.9562 | 10.4443 | 7.5332 | 8.0398 | 10.7535 | -0.80234 | -6.0426
[32 empty] | Cycle 2 | 7.093 | 7.7042 | 10.1137 | 7.2348 | 7.7213 | 10.3275 | -0.81336 | -6.0149
[32 empty] | Cycle 3 | 6.8673 | 7.4593 | 9.7922 | 6.9511 | 7.4186 | 9.9225 | -0.78788 | -6.013
[32 empty] | Cycle 4 | 6.6508 | 7.2242 | 9.4832 | 6.6805 | 7.1298 | 9.5367 | -0.78801 | -6.0468
[32 empty] | Cycle 5 | 6.4407 | 6.996 | 9.1838 | 6.4236 | 6.8558 | 9.1696 | -0.80899 | -6.001
[32 empty] | Cycle 6 | 6.2388 | 6.7766 | 8.8958 | 6.1773 | 6.5929 | 8.8177 | -0.82078 | -6.0201
[32 empty] | Cycle 7 | 6.043 | 6.564 | 8.6167 | 5.9425 | 6.3425 | 8.4832 | -0.84118 | -6.0555
[32 empty] | Cycle 8 |  |  |  | 5.7186 | 6.1036 | 8.1635
17 | GIRMS\IRMS-operator | 2026-05-11 19:20 | 2026-05-11 20:34 | Success | FALSE | MD23-3678 - G. ruber | 1985 | 17 | 1 | 10 | TRUE | Unknown |  | 0.001 V, 0.001 V, 0.001 V |  | 16.788 V | 9.5177 kV | 108 µbar | 111 µbar | Carbon Dioxide: 0.0177 kV | 897 µbar | 15.216 V | 19.464 V | 435 µbar/min | 1.845 V | 1.37E-007 mbar | 10 % | 924 µbar | 72 °C | µ-Volume |  | Pre | 15.1324 | 16.4648 | 21.6795 | 15.9223 | 16.9851 | 22.7261 | 1.361 | -1.1818 | 1.3307 | 0.017606 | 0.0062248 | -1.1801 | 0.0057898 | 0.002047 | 1.4676 | 0.018883 | -1.1844 | 0.0058041
[32 empty] | Cycle 1 | 14.5648 | 15.8477 | 20.8667 | 15.1456 | 16.1575 | 21.6177 | 1.3283 | -1.173
[32 empty] | Cycle 2 | 14.0262 | 15.2627 | 20.0952 | 14.42 | 15.3845 | 20.5821 | 1.3415 | -1.1768
[32 empty] | Cycle 3 | 13.5075 | 14.6986 | 19.3521 | 13.7376 | 14.657 | 19.6084 | 1.3315 | -1.1914
[32 empty] | Cycle 4 | 13.0183 | 14.1666 | 18.6518 | 13.0972 | 13.9741 | 18.6947 | 1.3231 | -1.1788
[32 empty] | Cycle 5 | 12.548 | 13.6554 | 17.9783 | 12.4967 | 13.3337 | 17.8377 | 1.3358 | -1.1847
[32 empty] | Cycle 6 | 12.0991 | 13.1671 | 17.3353 | 11.9304 | 12.73 | 17.0301 | 1.3259 | -1.1759
[32 empty] | Cycle 7 | 11.671 | 12.7014 | 16.7221 | 11.3975 | 12.1618 | 16.2689 | 1.2987 | -1.1786
[32 empty] | Cycle 8 |  |  |  | 10.8951 | 11.626 | 15.5525
18 | GIRMS\IRMS-operator | 2026-05-11 19:52 | 2026-05-11 20:59 | Success | FALSE | MD23-3678 - G. ruber | 1969 | 18 | 2 | 10 | TRUE | Unknown |  | 0.002 V, 0.002 V, 0.002 V |  | 14.598 V | 9.5174 kV | 113 µbar | 103 µbar | Carbon Dioxide: 0.0174 kV | 118 µbar | 14.040 V | 16.835 V | 78 µbar/min | 14.081 V | 1.29E-007 mbar | 10 % | 946 µbar | 73 °C | µ-Volume |  | Pre | 13.8335 | 15.0445 | 19.8205 | 14.7254 | 15.7093 | 21.0161 | 0.83931 | -1.0228 | 0.7808 | 0.031773 | 0.011233 | -1.0388 | 0.016227 | 0.005737 | 0.87389 | 0.034159 | -1.0417 | 0.016263
[32 empty] | Cycle 1 | 13.3206 | 14.4867 | 19.0858 | 14.0243 | 14.9617 | 20.016 | 0.80591 | -1.0532
[32 empty] | Cycle 2 | 12.8333 | 13.9569 | 18.3881 | 13.3664 | 14.2606 | 19.078 | 0.77759 | -1.0493
[32 empty] | Cycle 3 | 12.3665 | 13.4501 | 17.7189 | 12.7495 | 13.6028 | 18.1976 | 0.80003 | -1.0637
[32 empty] | Cycle 4 | 11.9196 | 12.9639 | 17.0794 | 12.1693 | 12.9845 | 17.369 | 0.74899 | -1.0189
[32 empty] | Cycle 5 | 11.4915 | 12.4988 | 16.466 | 11.6229 | 12.4018 | 16.5898 | 0.76319 | -1.0402
[32 empty] | Cycle 6 | 11.0816 | 12.0532 | 15.8789 | 11.1072 | 11.8518 | 15.8538 | 0.76075 | -1.0394
[32 empty] | Cycle 7 | 10.6904 | 11.6281 | 15.3189 | 10.6214 | 11.3337 | 15.1606 | 0.75065 | -1.0229
[32 empty] | Cycle 8 |  |  |  | 10.1625 | 10.8447 | 14.506
19 | GIRMS\IRMS-operator | 2026-05-11 20:34 | 2026-05-11 21:35 | Success | FALSE | MD23-3678 - G. ruber | 1957 | 19 | 1 | 11 | TRUE | Unknown |  | 0.002 V, 0.002 V, 0.002 V |  | 0.016 V | 9.5174 kV | 106 µbar | 108 µbar | Carbon Dioxide: 0.0174 kV | 919 µbar | 1.445 V | 0.016 V | 806 µbar/min | 13.005 V | 3.97E-008 mbar | 100 % | 111 µbar | 72 °C | µ-Volume | 0.020 V | Pre | 0.015412 | 0.016455 | 0.021673 | 1.5044 | 1.6057 | 2.1472 | -17.8797 | -19.5753 | -18.7935 | 0.55308 | 0.19554 | -20.5003 | 0.73052 | 0.25828 | -19.3479 | 0.58945 | -20.4801 | 0.73118
[32 empty] | Cycle 1 | 0.014913 | 0.015902 | 0.020944 | 1.4548 | 1.5527 | 2.0765 | -19.1434 | -20.9248
[32 empty] | Cycle 2 | 0.014579 | 0.015544 | 0.020478 | 1.4093 | 1.5042 | 2.0116 | -19.2622 | -20.7725
[32 empty] | Cycle 3 | 0.014302 | 0.015255 | 0.02007 | 1.3657 | 1.4576 | 1.9494 | -18.8366 | -21.6955
[32 empty] | Cycle 4 | 0.014056 | 0.015003 | 0.019739 | 1.3241 | 1.4132 | 1.89 | -18.1468 | -20.9997
[32 empty] | Cycle 5 | 0.01382 | 0.014737 | 0.019421 | 1.284 | 1.3704 | 1.8327 | -19.1028 | -20.2593
[32 empty] | Cycle 6 | 0.013594 | 0.014492 | 0.019117 | 1.2452 | 1.3291 | 1.7773 | -19.4198 | -19.6241
[32 empty] | Cycle 7 | 0.01339 | 0.014286 | 0.018819 | 1.2077 | 1.289 | 1.7238 | -18.5566 | -20.1509
[32 empty] | Cycle 8 |  |  |  | 1.1715 | 1.2504 | 1.6721
20 | GIRMS\IRMS-operator | 2026-05-11 20:59 | 2026-05-11 22:08 | Success | FALSE | MD23-3678 - G. ruber | 1949 | 20 | 2 | 11 | TRUE | Unknown |  | 0.001 V, 0.001 V, 0.001 V |  | 13.334 V | 9.5175 kV | 113 µbar | 106 µbar | Carbon Dioxide: 0.0175 kV | 111 µbar | 12.776 V | 15.308 V | 156 µbar/min | 1.435 V | 1.20E-007 mbar | 10 % | 933 µbar | 72 °C | µ-Volume |  | Pre | 12.5816 | 13.6892 | 18.0345 | 13.3979 | 14.2949 | 19.1236 | 1.1575 | -0.69676 | 1.0996 | 0.014118 | 0.005336 | -0.73322 | 0.021156 | 0.0074799 | 1.2039 | 0.014747 | -0.73651 | 0.021134
[32 empty] | Cycle 1 | 12.1262 | 13.1938 | 17.3818 | 12.7762 | 13.6322 | 18.2364 | 1.1226 | -0.70399
[32 empty] | Cycle 2 | 11.6914 | 12.721 | 16.7585 | 12.1927 | 13.0102 | 17.4037 | 1.1007 | -0.73872
[32 empty] | Cycle 3 | 11.2752 | 12.2686 | 16.1622 | 11.6448 | 12.4261 | 16.6224 | 1.1054 | -0.74055
[32 empty] | Cycle 4 | 10.8761 | 11.8346 | 15.5901 | 11.1274 | 11.8743 | 15.8838 | 1.093 | -0.74201
[32 empty] | Cycle 5 | 10.4946 | 11.4196 | 15.0433 | 10.6387 | 11.3532 | 15.1864 | 1.0758 | -0.74236
[32 empty] | Cycle 6 | 10.1296 | 11.0226 | 14.5199 | 10.1784 | 10.8622 | 14.5292 | 1.0962 | -0.74388
[32 empty] | Cycle 7 | 9.7809 | 10.6434 | 14.0202 | 9.7441 | 10.3985 | 13.9091 | 1.1034 | -0.75752
[32 empty] | Cycle 8 |  |  |  | 9.3328 | 9.96 | 13.3226
21 | GIRMS\IRMS-operator | 2026-05-11 21:35 | 2026-05-11 22:50 | Success | FALSE | SHP2L |  | 21 | 1 | 12 | TRUE | QC Standard | SHP2L | 0.001 V, 0.001 V, 0.001 V |  | 5.649 V | 9.5177 kV | 103 µbar | 140 µbar | Carbon Dioxide: 0.0177 kV | 1,197 µbar | 5.330 V | 6.279 V | 996 µbar/min | 1.852 V | 7.09E-008 mbar | 33 % | 802 µbar | 72 °C | µ-Volume |  | Pre | 5.2313 | 5.6828 | 7.4608 | 5.4318 | 5.798 | 7.7549 | -0.82634 | -5.9296 | -0.78239 | 0.022598 | 0.0085413 | -5.9675 | 0.027425 | 0.0096962 | -0.61612 | 0.02478 | -5.9722 | 0.027453
[32 empty] | Cycle 1 | 5.0764 | 5.5148 | 7.2398 | 5.2308 | 5.5833 | 7.4677 | -0.78413 | -5.9482
[32 empty] | Cycle 2 | 4.9262 | 5.3519 | 7.0256 | 5.0391 | 5.3788 | 7.1942 | -0.68765 | -5.9434
[32 empty] | Cycle 3 | 4.7815 | 5.1943 | 6.8191 | 4.8555 | 5.1825 | 6.9321 | -0.78438 | -5.9723
[32 empty] | Cycle 4 | 4.642 | 5.043 | 6.6201 | 4.6793 | 4.9949 | 6.6806 | -0.78065 | -5.9721
[32 empty] | Cycle 5 | 4.5072 | 4.8967 | 6.4279 | 4.5107 | 4.8149 | 6.4397 | -0.7654 | -5.983
[32 empty] | Cycle 6 | 4.3761 | 4.7543 | 6.2412 | 4.3495 | 4.6429 | 6.2099 | -0.75352 | -5.9734
[32 empty] | Cycle 7 | 4.2498 | 4.6168 | 6.0607 | 4.1948 | 4.4776 | 5.989 | -0.78229 | -6.018
[32 empty] | Cycle 8 |  |  |  | 4.047 | 4.32 | 5.778
22 | GIRMS\IRMS-operator | 2026-05-11 22:08 | 2026-05-11 23:15 | Success | FALSE | MD23-3678 - G. ruber | 1941 | 22 | 2 | 12 | TRUE | Unknown |  | 0.002 V, 0.002 V, 0.002 V |  | 21.216 V | 9.5175 kV | 113 µbar | 108 µbar | Carbon Dioxide: 0.0175 kV | 111 µbar | 14.680 V | 25.056 V | 137 µbar/min | 5.187 V | 1.32E-007 mbar | 10 % | 973 µbar | 72 °C | µ-Volume | 19.308 V | Pre | 20.6428 | 22.4475 | 29.5815 | 15.4083 | 16.4379 | 21.9915 | 0.71276 | -0.91465 | 0.73268 | 0.027472 | 0.0097129 | -0.93945 | 0.014453 | 0.0051099 | 0.81872 | 0.029683 | -0.94211 | 0.014502
[32 empty] | Cycle 1 | 19.7717 | 21.5005 | 28.3331 | 14.6614 | 15.6419 | 20.9266 | 0.69365 | -0.93623
[32 empty] | Cycle 2 | 18.9539 | 20.6122 | 27.1616 | 13.9647 | 14.899 | 19.9321 | 0.7021 | -0.93853
[32 empty] | Cycle 3 | 18.1769 | 19.7685 | 26.0485 | 13.3105 | 14.2019 | 18.9991 | 0.72818 | -0.94024
[32 empty] | Cycle 4 | 17.4423 | 18.9705 | 24.9959 | 12.6967 | 13.5471 | 18.1228 | 0.76225 | -0.94295
[32 empty] | Cycle 5 | 16.7432 | 18.2106 | 23.9943 | 12.1191 | 12.9311 | 17.2986 | 0.76118 | -0.94598
[32 empty] | Cycle 6 | 16.0807 | 17.4913 | 23.0449 | 11.5741 | 12.3501 | 16.5211 | 0.7568 | -0.96606
[32 empty] | Cycle 7 | 15.4477 | 16.8036 | 22.1387 | 11.061 | 11.8039 | 15.7889 | 0.74448 | -0.93095
[32 empty] | Cycle 8 |  |  |  | 10.5775 | 11.2879 | 15.0986
23 | GIRMS\IRMS-operator | 2026-05-11 22:50 | 2026-05-11 23:52 | Success | FALSE | MD23-3678 - G. ruber | 1933 | 23 | 1 | 13 | TRUE | Unknown |  | 0.002 V, 0.002 V, 0.002 V |  | 17.205 V | 9.5173 kV | 106 µbar | 135 µbar | Carbon Dioxide: 0.0173 kV | 1,185 µbar | 13.575 V | 19.983 V | 864 µbar/min | 13.611 V | 1.26E-007 mbar | 10 % | 919 µbar | 72 °C | µ-Volume | 15.903 V | Pre | 16.8611 | 18.3365 | 24.171 | 14.2545 | 15.2077 | 20.345 | 0.75654 | -0.52735 | 0.77849 | 0.018974 | 0.0067085 | -0.52578 | 0.0029037 | 0.0010975 | 0.85251 | 0.020247 | -0.52811 | 0.0028796
[32 empty] | Cycle 1 | 16.2204 | 17.6406 | 23.2525 | 13.5854 | 14.4943 | 19.3898 | 0.77911 | -0.53826
[32 empty] | Cycle 2 | 15.6129 | 16.9801 | 22.3819 | 12.9544 | 13.8213 | 18.4896 | 0.74926 | -0.53077
[32 empty] | Cycle 3 | 15.0323 | 16.3499 | 21.55 | 12.3638 | 13.1921 | 17.6466 | 0.77682 | -0.52324
[32 empty] | Cycle 4 | 14.4815 | 15.7513 | 20.7607 | 11.8063 | 12.5975 | 16.8512 | 0.78561 | -0.52745
[32 empty] | Cycle 5 | 13.9493 | 15.1729 | 19.9983 | 11.2815 | 12.038 | 16.1026 | 0.77761 | -0.52243
[32 empty] | Cycle 6 | 13.4455 | 14.6256 | 19.276 | 10.7856 | 11.5093 | 15.395 | 0.79556 | -0.52439
[32 empty] | Cycle 7 | 12.9667 | 14.1051 | 18.5898 | 10.3157 | 11.0081 | 14.7241 | 0.80744 | -0.52488
[32 empty] | Cycle 8 |  |  |  | 9.8729 | 10.5356 | 14.0926
24 | GIRMS\IRMS-operator | 2026-05-11 23:15 | 2026-05-12 00:25 | Success | FALSE | MD23-3678 - G. ruber | 1925 | 24 | 2 | 13 | TRUE | Unknown |  | 0.002 V, 0.002 V, 0.002 V |  | 7.448 V | 9.5174 kV | 115 µbar | 106 µbar | Carbon Dioxide: 0.0174 kV | 120 µbar | 7.011 V | 8.368 V | 142 µbar/min | 12.625 V | 8.18E-008 mbar | 21 % | 880 µbar | 73 °C | µ-Volume |  | Pre | 6.9224 | 7.5315 | 9.9249 | 7.19 | 7.6738 | 10.2635 | 0.82244 | -0.56679 | 0.83341 | 0.01117 | 0.0039491 | -0.58211 | 0.011362 | 0.0040169 | 0.91329 | 0.012279 | -0.58462 | 0.011393
[32 empty] | Cycle 1 | 6.7062 | 7.2964 | 9.6149 | 6.9069 | 7.3718 | 9.86 | 0.8351 | -0.59614
[32 empty] | Cycle 2 | 6.496 | 7.0677 | 9.3137 | 6.6379 | 7.0845 | 9.4758 | 0.84623 | -0.58542
[32 empty] | Cycle 3 | 6.295 | 6.8491 | 9.0254 | 6.3821 | 6.8115 | 9.1108 | 0.84918 | -0.59002
[32 empty] | Cycle 4 | 6.1011 | 6.6381 | 8.7476 | 6.1379 | 6.5511 | 8.7622 | 0.81787 | -0.56867
[32 empty] | Cycle 5 | 5.9132 | 6.4337 | 8.4782 | 5.9053 | 6.3029 | 8.4301 | 0.82876 | -0.5735
[32 empty] | Cycle 6 | 5.7317 | 6.2362 | 8.2178 | 5.6833 | 6.0659 | 8.1133 | 0.83993 | -0.5941
[32 empty] | Cycle 7 | 5.5549 | 6.044 | 7.9646 | 5.4713 | 5.8396 | 7.8108 | 0.82778 | -0.58222
[32 empty] | Cycle 8 |  |  |  | 5.269 | 5.624 | 7.522
25 | GIRMS\IRMS-operator | 2026-05-11 23:52 | 2026-05-12 01:07 | Success | FALSE | MD23-3678 - G. ruber | 1921 | 25 | 1 | 14 | TRUE | Unknown |  | 0.001 V, 0.001 V, 0.001 V |  | 5.697 V | 9.5176 kV | 108 µbar | 130 µbar | Carbon Dioxide: 0.0176 kV | 1,180 µbar | 5.382 V | 6.337 V | 806 µbar/min | 1.849 V | 7.09E-008 mbar | 33 % | 814 µbar | 73 °C | µ-Volume |  | Pre | 5.2739 | 5.7391 | 7.564 | 5.485 | 5.8545 | 7.8311 | 0.95778 | -0.35463 | 0.95408 | 0.0083848 | 0.0031692 | -0.33759 | 0.018787 | 0.0066423 | 1.0334 | 0.0095569 | -0.34012 | 0.018813
[32 empty] | Cycle 1 | 5.1195 | 5.5711 | 7.3426 | 5.2811 | 5.6369 | 7.5397 | 0.95333 | -0.32538
[32 empty] | Cycle 2 | 4.9682 | 5.4066 | 7.1256 | 5.0863 | 5.429 | 7.2615 | 0.95162 | -0.32829
[32 empty] | Cycle 3 | 4.8219 | 5.2474 | 6.9154 | 4.9006 | 5.2308 | 6.9964 | 0.9706 | -0.37221
[32 empty] | Cycle 4 | 4.6799 | 5.0928 | 6.7119 | 4.7234 | 5.0416 | 6.7432 | 0.94799 | -0.34903
[32 empty] | Cycle 5 | 4.543 | 4.9441 | 6.5158 | 4.5534 | 4.8603 | 6.5008 | 1.0072 | -0.32881
[32 empty] | Cycle 6 | 4.4104 | 4.7996 | 6.3256 | 4.3907 | 4.6866 | 6.2686 | 0.95258 | -0.32164
[32 empty] | Cycle 7 | 4.283 | 4.6609 | 6.1427 | 4.2344 | 4.5198 | 6.0451 | 0.94462 | -0.32073
[32 empty] | Cycle 8 |  |  |  | 4.0847 | 4.36 | 5.8316
26 | GIRMS\IRMS-operator | 2026-05-12 00:25 | 2026-05-12 01:32 | Success | FALSE | SHP2L |  | 26 | 2 | 14 | TRUE | QC Standard | SHP2L | 0.002 V, 0.002 V, 0.002 V |  | 5.008 V | 9.5175 kV | 113 µbar | 103 µbar | Carbon Dioxide: 0.0175 kV | 194 µbar | 4.929 V | 5.561 V | 147 µbar/min | 5.241 V | 6.82E-008 mbar | 35 % | 806 µbar | 73 °C | µ-Volume |  | Pre | 4.8895 | 5.3119 | 6.9723 | 5.0252 | 5.3639 | 7.1743 | -0.7425 | -6.0782 | -0.75299 | 0.025029 | 0.008849 | -6.0379 | 0.034354 | 0.012146 | -0.58219 | 0.02685 | -6.0427 | 0.034392
[32 empty] | Cycle 1 | 4.7464 | 5.1564 | 6.7683 | 4.8417 | 5.1679 | 6.9121 | -0.7546 | -6.0567
[32 empty] | Cycle 2 | 4.608 | 5.0059 | 6.5709 | 4.6669 | 4.9816 | 6.6627 | -0.7884 | -6.0536
[32 empty] | Cycle 3 | 4.4734 | 4.8599 | 6.3789 | 4.4992 | 4.8024 | 6.4231 | -0.74117 | -6.0426
[32 empty] | Cycle 4 | 4.3426 | 4.7177 | 6.1926 | 4.3392 | 4.6317 | 6.1946 | -0.78205 | -5.9914
[32 empty] | Cycle 5 | 4.2151 | 4.5796 | 6.0109 | 4.1858 | 4.4681 | 5.9756 | -0.7079 | -6.0144
[32 empty] | Cycle 6 | 4.091 | 4.4445 | 5.834 | 4.0379 | 4.31 | 5.7646 | -0.75356 | -5.9929
[32 empty] | Cycle 7 | 3.9711 | 4.3143 | 5.6627 | 3.8966 | 4.1594 | 5.5628 | -0.75378 | -6.0736
[32 empty] | Cycle 8 |  |  |  | 3.7607 | 4.0143 | 5.3691
27 | GIRMS\IRMS-operator | 2026-05-12 01:07 | 2026-05-12 02:10 | Success | FALSE | MD23-3678 - G. ruber | 2221 | 27 | 1 | 15 | TRUE | Unknown |  | 0.001 V, 0.001 V, 0.002 V |  | 11.283 V | 9.5175 kV | 103 µbar | 150 µbar | Carbon Dioxide: 0.0175 kV | 1,212 µbar | 10.680 V | 12.860 V | 1,104 µbar/min | 4.803 V | 1.06E-007 mbar | 15 % | 872 µbar | 72 °C | µ-Volume |  | Pre | 10.47 | 11.3877 | 14.9989 | 11.0455 | 11.7861 | 15.7661 | 0.70689 | -1.3176 | 0.67973 | 0.025353 | 0.0089635 | -1.3264 | 0.008974 | 0.0031728 | 0.77638 | 0.026968 | -1.3294 | 0.0089559
[32 empty] | Cycle 1 | 10.1213 | 11.0085 | 14.4995 | 10.562 | 11.271 | 15.0767 | 0.66343 | -1.3229
[32 empty] | Cycle 2 | 9.7874 | 10.6454 | 14.0212 | 10.1061 | 10.7848 | 14.4259 | 0.65246 | -1.3295
[32 empty] | Cycle 3 | 9.4651 | 10.2951 | 13.5596 | 9.6748 | 10.3246 | 13.8104 | 0.66616 | -1.3165
[32 empty] | Cycle 4 | 9.1534 | 9.9563 | 13.1132 | 9.267 | 9.8895 | 13.2281 | 0.67088 | -1.3364
[32 empty] | Cycle 5 | 8.8529 | 9.6295 | 12.6828 | 8.8813 | 9.478 | 12.6783 | 0.65627 | -1.3419
[32 empty] | Cycle 6 | 8.5655 | 9.317 | 12.2712 | 8.5153 | 9.0878 | 12.1555 | 0.71118 | -1.3212
[32 empty] | Cycle 7 | 8.2908 | 9.0183 | 11.8777 | 8.1685 | 8.7165 | 11.6604 | 0.71056 | -1.3255
[32 empty] | Cycle 8 |  |  |  | 7.841 | 8.3683 | 11.193
28 | GIRMS\IRMS-operator | 2026-05-12 01:32 | 2026-05-12 02:42 | Success | FALSE | MD23-3678 - G. ruber | 2213 | 28 | 2 | 15 | TRUE | Unknown |  | 0.002 V, 0.002 V, 0.002 V |  | 17.736 V | 9.5174 kV | 111 µbar | 103 µbar | Carbon Dioxide: 0.0174 kV | 162 µbar | 13.291 V | 20.723 V | 137 µbar/min | 10.114 V | 1.24E-007 mbar | 10 % | 955 µbar | 72 °C | µ-Volume | 16.279 V | Pre | 17.3196 | 18.8347 | 24.8093 | 13.945 | 14.8776 | 19.903 | 0.71707 | -1.3108 | 0.76026 | 0.033485 | 0.011839 | -1.3077 | 0.0029816 | 0.0011269 | 0.86163 | 0.035457 | -1.3108 | 0.002961
[32 empty] | Cycle 1 | 16.6298 | 18.0857 | 23.822 | 13.2947 | 14.1845 | 18.9758 | 0.74001 | -1.309
[32 empty] | Cycle 2 | 15.9759 | 17.3753 | 22.8856 | 12.6827 | 13.5321 | 18.1025 | 0.73739 | -1.307
[32 empty] | Cycle 3 | 15.3522 | 16.6976 | 21.9923 | 12.1068 | 12.9182 | 17.2807 | 0.73081 | -1.3046
[32 empty] | Cycle 4 | 14.7602 | 16.0553 | 21.1451 | 11.5634 | 12.3387 | 16.5048 | 0.80472 | -1.2583
[32 empty] | Cycle 5 | 14.1971 | 15.4425 | 20.3378 | 11.0517 | 11.7931 | 15.7746 | 0.76564 | -1.3121
[32 empty] | Cycle 6 | 13.659 | 14.8578 | 19.5675 | 10.5706 | 11.2799 | 15.0886 | 0.79224 | -1.305
[32 empty] | Cycle 7 | 13.1464 | 14.3006 | 18.8333 | 10.1142 | 10.793 | 14.4372 | 0.79423 | -1.3053
[32 empty] | Cycle 8 |  |  |  | 9.6834 | 10.3337 | 13.8224
29 | GIRMS\IRMS-operator | 2026-05-12 02:10 | 2026-05-12 03:26 | Success | FALSE | MD23-3678 - G. ruber | 2197 | 29 | 1 | 16 | TRUE | Unknown |  | 0.001 V, 0.001 V, 0.001 V |  | 4.983 V | 9.5177 kV | 101 µbar | 128 µbar | Carbon Dioxide: 0.0177 kV | 1,175 µbar | 4.653 V | 5.501 V | 977 µbar/min | 1.847 V | 6.15E-008 mbar | 38 % | 763 µbar | 72 °C | µ-Volume |  | Pre | 4.6159 | 5.0233 | 6.6222 | 4.7431 | 5.0625 | 6.7717 | 1.0042 | -0.068829 | 1.022 | 0.029383 | 0.011106 | -0.025381 | 0.022029 | 0.0077883 | 1.0946 | 0.031023 | -0.027685 | 0.022061
[32 empty] | Cycle 1 | 4.4833 | 4.8793 | 6.4321 | 4.5721 | 4.8803 | 6.5278 | 1.0596 | -0.013937
[32 empty] | Cycle 2 | 4.3543 | 4.7388 | 6.2471 | 4.4086 | 4.7057 | 6.2939 | 1.0166 | -0.01446
[32 empty] | Cycle 3 | 4.2295 | 4.6031 | 6.0681 | 4.252 | 4.5385 | 6.0706 | 1.0435 | -0.0013514
[32 empty] | Cycle 4 | 4.1087 | 4.4716 | 5.8946 | 4.1018 | 4.3782 | 5.8558 | 1.051 | -0.032471
[32 empty] | Cycle 5 | 3.9921 | 4.3447 | 5.7275 | 3.9579 | 4.2246 | 5.6508 | 0.99173 | -0.034155
[32 empty] | Cycle 6 | 3.8794 | 4.2218 | 5.5659 | 3.8198 | 4.0775 | 5.4534 | 0.90267 | -0.0035804
[32 empty] | Cycle 7 | 3.7698 | 4.1028 | 5.4085 | 3.6869 | 3.9358 | 5.264 | 0.98727 | -0.034267
[32 empty] | Cycle 8 |  |  |  | 3.5603 | 3.8003 | 5.083
30 | GIRMS\IRMS-operator | 2026-05-12 02:42 | 2026-05-12 03:40 | Error | FALSE | MD23-3678 - G. ruber | 2205 | 30 | 2 | 16 | TRUE | Unknown |  | 0.001 V, 0.001 V, 0.001 V |  |  |  | 111 µbar |  |  | 115 µbar |  |  | 132 µbar/min |  |  |  | 894 µbar | 73 °C |  |  | Pre
31 | GIRMS\IRMS-operator | 2026-05-12 03:26 | 2026-05-12 03:40 | Error | FALSE | SHP2L |  | 31 | 1 | 17 | TRUE | QC Standard | SHP2L | 0.001 V, 0.001 V, 0.001 V | [17 empty] | Pre
32 | GIRMS\IRMS-operator | 2026-05-12 11:03 | 2026-05-12 12:04 | Success | FALSE | MD23-3678 - G. ruber | 2189 | 32 | 2 | 17 | TRUE | Unknown |  | 0.001 V, 0.001 V, 0.001 V |  | 9.372 V | 9.5176 kV | 125 µbar | 115 µbar | Carbon Dioxide: 0.0176 kV | 150 µbar | 8.184 V | 10.570 V | 137 µbar/min | 1.839 V | 8.94E-008 mbar | 21 % | 919 µbar | 72 °C | µ-Volume |  | Pre | 8.0188 | 8.7247 | 11.4891 | 8.3712 | 8.9339 | 11.9506 | 0.92597 | -1.2731 | 0.9175 | 0.040851 | 0.014443 | -1.3063 | 0.024035 | 0.0084977 | 1.0301 | 0.043652 | -1.3098 | 0.024054
[32 empty] | Cycle 1 | 7.7591 | 8.4426 | 11.1168 | 8.0279 | 8.5675 | 11.4602 | 0.97924 | -1.2832
[32 empty] | Cycle 2 | 7.5097 | 8.1708 | 10.7592 | 7.7047 | 8.2226 | 10.9988 | 0.88945 | -1.3136
[32 empty] | Cycle 3 | 7.2681 | 7.9081 | 10.4134 | 7.3973 | 7.8952 | 10.5603 | 0.87349 | -1.3215
[32 empty] | Cycle 4 | 7.0359 | 7.6557 | 10.0806 | 7.1044 | 7.5824 | 10.1424 | 0.91822 | -1.3386
[32 empty] | Cycle 5 | 6.8138 | 7.4145 | 9.7623 | 6.8261 | 7.2853 | 9.7449 | 0.97543 | -1.3318
[32 empty] | Cycle 6 | 6.5992 | 7.1805 | 9.4553 | 6.5605 | 7.0021 | 9.3658 | 0.89629 | -1.286
[32 empty] | Cycle 7 | 6.3924 | 6.9553 | 9.1589 | 6.3085 | 6.7331 | 9.006 | 0.88189 | -1.3029
[32 empty] | Cycle 8 |  |  |  | 6.0671 | 6.4755 | 8.6617
33 | GIRMS\IRMS-operator | 2026-05-12 11:41 | 2026-05-12 12:34 | Success | FALSE | MD23-3678 - G. ruber | 2185 | 33 | 1 | 18 | TRUE | Unknown |  | 0.002 V, 0.002 V, 0.002 V |  | 8.966 V | 9.5174 kV | 118 µbar | 150 µbar | Carbon Dioxide: 0.0174 kV | 1,239 µbar | 8.330 V | 10.084 V | 947 µbar/min | 7.853 V | 9.12E-008 mbar | 20 % | 897 µbar | 72 °C | µ-Volume |  | Pre | 8.1717 | 8.8924 | 11.7082 | 8.5391 | 9.1131 | 12.1895 | 1.0616 | -1.248 | 1.0564 | 0.0107 | 0.0040443 | -1.2358 | 0.0091786 | 0.0032451 | 1.1761 | 0.011253 | -1.2396 | 0.0091651
[32 empty] | Cycle 1 | 7.913 | 8.6113 | 11.3378 | 8.1892 | 8.7399 | 11.6904 | 1.1051 | -1.2293
[32 empty] | Cycle 2 | 7.661 | 8.3368 | 10.9765 | 7.8565 | 8.3848 | 11.2154 | 1.0701 | -1.2279
[32 empty] | Cycle 3 | 7.4188 | 8.0732 | 10.6296 | 7.5408 | 8.048 | 10.7643 | 1.0442 | -1.2351
[32 empty] | Cycle 4 | 7.1877 | 7.822 | 10.2987 | 7.2414 | 7.7287 | 10.3377 | 1.0617 | -1.2339
[32 empty] | Cycle 5 | 6.9627 | 7.5773 | 9.9764 | 6.9567 | 7.425 | 9.931 | 1.0642 | -1.2236
[32 empty] | Cycle 6 | 6.7461 | 7.3416 | 9.6661 | 6.6846 | 7.1346 | 9.5427 | 1.0505 | -1.2404
[32 empty] | Cycle 7 | 6.5383 | 7.1154 | 9.3682 | 6.4265 | 6.8593 | 9.1744 | 1.0424 | -1.2485
[32 empty] | Cycle 8 |  |  |  | 6.1805 | 6.5966 | 8.823
34 | GIRMS\IRMS-operator | 2026-05-12 12:04 | 2026-05-12 12:30 | Error | FALSE | MD23-3678 - G. ruber | 2169 | 34 | 2 | 18 | TRUE | Unknown |  | 0.002 V, 0.002 V, 0.002 V |  |  |  | 123 µbar | [5 empty] | 376 µbar/min |  |  |  |  | 72 °C |  |  | Pre
35 | GIRMS\IRMS-operator | 2026-05-12 13:47 | 2026-05-12 14:42 | Running | FALSE | MD23-3678 - G. ruber | 2165 | 35 | 1 | 19 | TRUE | Unknown |  | 0.001 V, 0.001 V, 0.001 V |  | 11.455 V | 9.5176 kV |  | 189 µbar | Carbon Dioxide: 0.0176 kV | 1,390 µbar | 10.041 V | 12.965 V | 1,284 µbar/min | 1.841 V | 1.03E-007 mbar | 16 % | 999 µbar | 72 °C | µ-Volume |  | Pre | 9.8284 | 10.6927 | 14.079 | 10.3284 | 11.0223 | 14.7441 | 0.86957 | -1.4539 | 0.86238 | 0.036063 | 0.01275 | -1.4326 | 0.019561 | 0.0069159 | 0.97575 | 0.038535 | -1.4361 | 0.019575
[32 empty] | Cycle 1 | 9.5048 | 10.3408 | 13.6162 | 9.883 | 10.5471 | 14.1083 | 0.86988 | -1.4037
[32 empty] | Cycle 2 | 9.1941 | 10.0031 | 13.1708 | 9.4631 | 10.0992 | 13.5089 | 0.88634 | -1.4114
[32 empty] | Cycle 3 | 8.8955 | 9.6782 | 12.7433 | 9.0651 | 9.6748 | 12.9406 | 0.82129 | -1.419
[32 empty] | Cycle 4 | 8.608 | 9.3654 | 12.3315 | 8.6891 | 9.2741 | 12.4044 | 0.80408 | -1.4482
[32 empty] | Cycle 5 | 8.3314 | 9.0646 | 11.9351 | 8.3316 | 8.8921 | 11.8942 | 0.8582 | -1.452
[32 empty] | Cycle 6 | 8.0652 | 8.7751 | 11.5541 | 7.993 | 8.5305 | 11.4106 | 0.87031 | -1.4289
[32 empty] | Cycle 7 | 7.8096 | 8.4975 | 11.188 | 7.6714 | 8.1876 | 10.9517 | 0.91942 | -1.4435
[32 empty] | Cycle 8 |  |  |  | 7.3661 | 7.8617 | 10.5162
36 | GIRMS\IRMS-operator | 2026-05-12 14:19 | 2026-05-12 15:12 | Running | FALSE | SHP2L |  | 36 | 2 | 19 | TRUE | QC Standard | SHP2L | 0.002 V, 0.002 V, 0.002 V |  | 14.554 V | 9.5174 kV | 135 µbar | 135 µbar | Carbon Dioxide: 0.0174 kV | 1,092 µbar | 13.905 V | 16.647 V | 444 µbar/min | 9.550 V | 1.29E-007 mbar | 10 % | 965 µbar | 72 °C | µ-Volume |  | Pre | 13.7132 | 14.8904 | 19.5528 | 14.5427 | 15.5153 | 20.7575 | -0.78064 | -5.9687 | -0.8014 | 0.019681 | 0.0069584 | -5.9873 | 0.019888 | 0.0070314 | -0.63586 | 0.020797 | -5.9919 | 0.019893
[32 empty] | Cycle 1 | 13.2317 | 14.3683 | 18.866 | 13.8521 | 14.779 | 19.7721 | -0.77988 | -6.0008
[32 empty] | Cycle 2 | 12.7685 | 13.8655 | 18.2064 | 13.2011 | 14.0854 | 18.8432 | -0.80563 | -5.9637
[32 empty] | Cycle 3 | 12.3278 | 13.3874 | 17.5782 | 12.5921 | 13.4358 | 17.9741 | -0.80064 | -5.9793
[32 empty] | Cycle 4 | 11.9042 | 12.9282 | 16.9742 | 12.0199 | 12.8258 | 17.158 | -0.77851 | -5.9829
[32 empty] | Cycle 5 | 11.4957 | 12.4844 | 16.3919 | 11.4809 | 12.2512 | 16.3883 | -0.82022 | -5.9776
[32 empty] | Cycle 6 | 11.1063 | 12.0618 | 15.8366 | 10.9727 | 11.7091 | 15.6632 | -0.82244 | -6.0023
[32 empty] | Cycle 7 | 10.7321 | 11.6558 | 15.3031 | 10.4919 | 11.1964 | 14.9771 | -0.82326 | -6.0231
[32 empty] | Cycle 8 |  |  |  | 10.0391 | 10.7134 | 14.3312
37 | GIRMS\IRMS-operator | 2026-05-12 14:42 | 2026-05-12 15:44 | Running | FALSE | MD23-3678 - G. ruber | 2149 | 37 | 1 | 20 | TRUE | Unknown |  | 0.002 V, 0.002 V, 0.002 V |  | 13.853 V | 9.5173 kV | 128 µbar | 164 µbar | Carbon Dioxide: 0.0173 kV | 1,324 µbar | 12.894 V | 15.895 V | 1,148 µbar/min | 12.929 V | 1.22E-007 mbar | 10 % | 973 µbar | 72 °C | µ-Volume |  | Pre | 12.7748 | 13.8981 | 18.3039 | 13.4768 | 14.3788 | 19.2367 | 1.0855 | -1.1396 | 1.0481 | 0.021844 | 0.0077231 | -1.1654 | 0.020228 | 0.0071517 | 1.1646 | 0.022728 | -1.169 | 0.020207
[32 empty] | Cycle 1 | 12.3144 | 13.3975 | 17.6439 | 12.8509 | 13.7119 | 18.3439 | 1.0529 | -1.1696
[32 empty] | Cycle 2 | 11.8728 | 12.9174 | 17.0117 | 12.2643 | 13.0865 | 17.5064 | 1.0463 | -1.1506
[32 empty] | Cycle 3 | 11.4513 | 12.4592 | 16.4078 | 11.7112 | 12.4967 | 16.7176 | 1.0615 | -1.1645
[32 empty] | Cycle 4 | 11.0457 | 12.018 | 15.8268 | 11.1901 | 11.9406 | 15.9734 | 1.0418 | -1.1599
[32 empty] | Cycle 5 | 10.6576 | 11.5962 | 15.2711 | 10.6972 | 11.4152 | 15.2702 | 1.054 | -1.1526
[32 empty] | Cycle 6 | 10.2883 | 11.1946 | 14.7418 | 10.2328 | 10.9199 | 14.6075 | 1.0325 | -1.1826
[32 empty] | Cycle 7 | 9.9353 | 10.8108 | 14.2359 | 9.7934 | 10.4515 | 13.9806 | 1.0105 | -1.2037
[32 empty] | Cycle 8 |  |  |  | 9.3775 | 10.0081 | 13.3868
38 | GIRMS\IRMS-operator | 2026-05-12 15:12 | 2026-05-12 16:21 | Running | FALSE | MD23-3678 - G. ruber | 2141 | 38 | 2 | 20 | TRUE | Unknown |  | 0.002 V, 0.002 V, 0.002 V |  | 13.896 V | 9.5173 kV | 111 µbar | 125 µbar | Carbon Dioxide: 0.0173 kV | 1,014 µbar | 11.925 V | 15.900 V | 381 µbar/min | 11.960 V | 1.16E-007 mbar | 10 % | 924 µbar | 72 °C | µ-Volume | 12.906 V | Pre | 13.5931 | 14.7921 | 19.4808 | 12.4985 | 13.3357 | 17.8407 | 1.2888 | -0.92598 | 1.2612 | 0.030341 | 0.010727 | -0.92868 | 0.01722 | 0.0060881 | 1.3838 | 0.032488 | -0.93253 | 0.01724
[32 empty] | Cycle 1 | 13.1171 | 14.2748 | 18.7989 | 11.9295 | 12.7293 | 17.0287 | 1.2836 | -0.95337
[32 empty] | Cycle 2 | 12.6612 | 13.7784 | 18.1461 | 11.396 | 12.1604 | 16.268 | 1.2073 | -0.93038
[32 empty] | Cycle 3 | 12.2271 | 13.3064 | 17.524 | 10.8922 | 11.6237 | 15.5483 | 1.2219 | -0.92907
[32 empty] | Cycle 4 | 11.8084 | 12.8514 | 16.9241 | 10.4171 | 11.1164 | 14.8708 | 1.2812 | -0.91886
[32 empty] | Cycle 5 | 11.4046 | 12.412 | 16.3459 | 9.9683 | 10.6377 | 14.2297 | 1.27 | -0.89499
[32 empty] | Cycle 6 | 11.0177 | 11.9913 | 15.7911 | 9.5447 | 10.1858 | 13.6257 | 1.2771 | -0.9426
[32 empty] | Cycle 7 | 10.6473 | 11.5885 | 15.2606 | 9.1427 | 9.757 | 13.052 | 1.2596 | -0.9342
[32 empty] | Cycle 8 |  |  |  | 8.7622 | 9.3516 | 12.5088
39 | GIRMS\IRMS-operator | 2026-05-12 15:44 | 2026-05-12 17:00 | Running | FALSE | MD23-3678 - G. ruber | 1913 | 39 | 1 | 21 | TRUE | Unknown |  | 0.001 V, 0.001 V, 0.001 V |  | 13.760 V | 9.5175 kV | 125 µbar | 167 µbar | Carbon Dioxide: 0.0175 kV | 1,324 µbar | 12.806 V | 15.791 V | 1,216 µbar/min | 1.849 V | 1.21E-007 mbar | 12 % | 963 µbar | 73 °C | µ-Volume |  | Pre | 12.498 | 13.6015 | 17.9103 | 13.3121 | 14.2037 | 19.0022 | 1.3563 | -1.0186 | 1.343 | 0.026962 | 0.0095324 | -1.0324 | 0.015737 | 0.005564 | 1.4752 | 0.028478 | -1.0365 | 0.015715
[32 empty] | Cycle 1 | 12.0451 | 13.109 | 17.2617 | 12.696 | 13.5474 | 18.1236 | 1.3263 | -1.0217
[32 empty] | Cycle 2 | 11.6126 | 12.6388 | 16.6419 | 12.1184 | 12.9315 | 17.2993 | 1.3545 | -1.0328
[32 empty] | Cycle 3 | 11.1999 | 12.1902 | 16.0507 | 11.5735 | 12.3502 | 16.5218 | 1.3463 | -1.0257
[32 empty] | Cycle 4 | 10.8021 | 11.7569 | 15.4806 | 11.061 | 11.8044 | 15.7902 | 1.2917 | -1.0531
[32 empty] | Cycle 5 | 10.4219 | 11.3432 | 14.9357 | 10.5763 | 11.2865 | 15.0988 | 1.3316 | -1.0604
[32 empty] | Cycle 6 | 10.0585 | 10.9482 | 14.4153 | 10.1191 | 10.7988 | 14.4458 | 1.3542 | -1.025
[32 empty] | Cycle 7 | 9.7095 | 10.569 | 13.9153 | 9.6876 | 10.3384 | 13.8297 | 1.383 | -1.0217
[32 empty] | Cycle 8 |  |  |  | 9.2788 | 9.9028 | 13.2465
40 | GIRMS\IRMS-operator | 2026-05-12 16:21 | 2026-05-12 17:31 | Running | FALSE | MD23-3678 - G. ruber | 1905 | 40 | 2 | 21 | TRUE | Unknown |  | 0.002 V, 0.002 V, 0.002 V |  | 8.504 V | 9.5172 kV | 108 µbar | 118 µbar | Carbon Dioxide: 0.0172 kV | 1,004 µbar | 8.003 V | 9.532 V | 391 µbar/min | 12.014 V | 8.94E-008 mbar | 20 % | 868 µbar | 72 °C | µ-Volume |  | Pre | 7.9103 | 8.6114 | 11.3367 | 8.1882 | 8.7385 | 11.6888 | 1.4918 | -0.97902 | 1.4932 | 0.0334 | 0.011809 | -1.0168 | 0.031801 | 0.011243 | 1.6353 | 0.035323 | -1.0212 | 0.031807
[32 empty] | Cycle 1 | 7.667 | 8.3468 | 10.988 | 7.8549 | 8.3829 | 11.2131 | 1.4918 | -0.99087
[32 empty] | Cycle 2 | 7.4334 | 8.0929 | 10.6531 | 7.5395 | 8.0465 | 10.7628 | 1.5388 | -1.0077
[32 empty] | Cycle 3 | 7.2067 | 7.8462 | 10.3283 | 7.2399 | 7.7268 | 10.3354 | 1.533 | -1.029
[32 empty] | Cycle 4 | 6.9843 | 7.604 | 10.0094 | 6.9546 | 7.4225 | 9.9283 | 1.4907 | -1.0483
[32 empty] | Cycle 5 | 6.7718 | 7.3726 | 9.705 | 6.6829 | 7.1328 | 9.5404 | 1.4357 | -1.0424
[32 empty] | Cycle 6 | 6.5651 | 7.148 | 9.4085 | 6.424 | 6.8569 | 9.171 | 1.465 | -1.0578
[32 empty] | Cycle 7 | 6.3674 | 6.9332 | 9.1259 | 6.1779 | 6.5942 | 8.8194 | 1.4984 | -0.97911
[32 empty] | Cycle 8 |  |  |  | 5.9432 | 6.3441 | 8.4846
41 | GIRMS\IRMS-operator | 2026-05-12 17:00 | 2026-05-12 18:03 | Running | FALSE | SHP2L |  | 41 | 1 | 22 | TRUE | QC Standard | SHP2L | 0.002 V, 0.002 V, 0.002 V |  | 10.078 V | 9.5173 kV | 118 µbar | 162 µbar | Carbon Dioxide: 0.0173 kV | 1,305 µbar | 9.328 V | 11.413 V | 1,211 µbar/min | 7.661 V | 9.72E-008 mbar | 16 % | 921 µbar | 72 °C | µ-Volume |  | Pre | 9.139 | 9.9256 | 13.0322 | 9.6132 | 10.2589 | 13.7232 | -0.84754 | -5.9787 | -0.88084 | 0.031162 | 0.011017 | -5.9909 | 0.018307 | 0.0064723 | -0.72073 | 0.033037 | -5.9953 | 0.018294
[32 empty] | Cycle 1 | 8.8349 | 9.5955 | 12.5984 | 9.2076 | 9.8265 | 13.1442 | -0.84116 | -5.987
[32 empty] | Cycle 2 | 8.5417 | 9.2769 | 12.18 | 8.8231 | 9.416 | 12.5953 | -0.88384 | -6.0109
[32 empty] | Cycle 3 | 8.2607 | 8.9719 | 11.7796 | 8.4592 | 9.0281 | 12.0757 | -0.88792 | -5.9789
[32 empty] | Cycle 4 | 7.9905 | 8.6784 | 11.3946 | 8.1137 | 8.6594 | 11.5825 | -0.92032 | -5.9766
[32 empty] | Cycle 5 | 7.7287 | 8.3946 | 11.0215 | 7.7854 | 8.3095 | 11.1145 | -0.87565 | -5.9928
[32 empty] | Cycle 6 | 7.4787 | 8.1232 | 10.6652 | 7.472 | 7.9748 | 10.667 | -0.86304 | -5.9763
[32 empty] | Cycle 7 | 7.2417 | 7.8656 | 10.3267 | 7.1758 | 7.6589 | 10.2444 | -0.92724 | -6.0258
[32 empty] | Cycle 8 |  |  |  | 6.8938 | 7.3584 | 9.8417
42 | GIRMS\IRMS-operator | 2026-05-12 17:31 | 2026-05-12 18:39 | Running | FALSE | MD23-3678 - G. ruber | 1893 | 42 | 2 | 22 | TRUE | Unknown |  | 0.002 V, 0.002 V, 0.002 V |  | 13.993 V | 9.5173 kV | 103 µbar | 118 µbar | Carbon Dioxide: 0.0173 kV | 987 µbar | 12.352 V | 16.006 V | 347 µbar/min | 8.846 V | 1.18E-007 mbar | 10 % | 911 µbar | 72 °C | µ-Volume | 12.950 V | Pre | 13.6639 | 14.8684 | 19.5848 | 12.9421 | 13.8092 | 18.4739 | 1.2274 | -0.77968 | 1.2606 | 0.0086796 | 0.0032806 | -0.79562 | 0.011388 | 0.0040262 | 1.3784 | 0.0095241 | -0.79931 | 0.011424
[32 empty] | Cycle 1 | 13.1786 | 14.3411 | 18.8895 | 12.3481 | 13.1759 | 17.6256 | 1.2559 | -0.78926
[32 empty] | Cycle 2 | 12.7192 | 13.8417 | 18.2312 | 11.7908 | 12.5813 | 16.8311 | 1.256 | -0.80074
[32 empty] | Cycle 3 | 12.2783 | 13.3625 | 17.5991 | 11.2653 | 12.0214 | 16.0808 | 1.2732 | -0.80704
[32 empty] | Cycle 4 | 11.8561 | 12.9031 | 16.9939 | 10.7701 | 11.4929 | 15.374 | 1.2634 | -0.8139
[32 empty] | Cycle 5 | 11.4469 | 12.4577 | 16.4081 | 10.3023 | 10.9941 | 14.7063 | 1.2521 | -0.79211
[32 empty] | Cycle 6 | 11.0494 | 12.0257 | 15.8383 | 9.8613 | 10.5235 | 14.0774 | 1.271 | -0.79701
[32 empty] | Cycle 7 | 10.6738 | 11.617 | 15.3 | 9.4437 | 10.0784 | 13.4808 | 1.2527 | -0.78523
[32 empty] | Cycle 8 |  |  |  | 9.0485 | 9.6565 | 12.9169
43 | GIRMS\IRMS-operator | 2026-05-12 18:03 | 2026-05-12 19:18 | Running | FALSE | MD23-3678 - G. ruber | 1881 | 43 | 1 | 23 | TRUE | Unknown |  | 0.001 V, 0.001 V, 0.001 V |  | 16.224 V | 9.5175 kV | 120 µbar | 174 µbar | Carbon Dioxide: 0.0175 kV | 1,314 µbar | 14.678 V | 18.791 V | 1,270 µbar/min | 1.844 V | 1.33E-007 mbar | 10 % | 970 µbar | 73 °C | µ-Volume |  | Pre | 14.594 | 15.8866 | 20.9133 | 15.3197 | 16.344 | 21.8668 | 1.7307 | -0.99247 | 1.7204 | 0.0061412 | 0.0023212 | -1.0036 | 0.0093359 | 0.0033008 | 1.8779 | 0.0065402 | -1.0086 | 0.0093284
[32 empty] | Cycle 1 | 14.0417 | 15.2861 | 20.1219 | 14.5797 | 15.5556 | 20.8114 | 1.7214 | -1.0023
[32 empty] | Cycle 2 | 13.5123 | 14.7102 | 19.3633 | 13.8882 | 14.8183 | 19.824 | 1.7184 | -1.0049
[32 empty] | Cycle 3 | 13.0087 | 14.1622 | 18.642 | 13.2381 | 14.125 | 18.8965 | 1.7147 | -0.99845
[32 empty] | Cycle 4 | 12.5305 | 13.642 | 17.9572 | 12.6291 | 13.4755 | 18.0271 | 1.7186 | -0.99139
[32 empty] | Cycle 5 | 12.0733 | 13.1449 | 17.302 | 12.0558 | 12.8642 | 17.2097 | 1.7257 | -1.016
[32 empty] | Cycle 6 | 11.6366 | 12.6696 | 16.6763 | 11.516 | 12.2888 | 16.439 | 1.7132 | -1.0088
[32 empty] | Cycle 7 | 11.2185 | 12.2143 | 16.0773 | 11.0066 | 11.7454 | 15.7121 | 1.6785 | -1.0148
[32 empty] | Cycle 8 |  |  |  | 10.5253 | 11.2322 | 15.0252
44 | GIRMS\IRMS-operator | 2026-05-12 18:39 | 2026-05-12 19:49 | Running | FALSE | MD23-3678 - G. ruber | 1873 | 44 | 2 | 23 | TRUE | Unknown |  | 0.002 V, 0.002 V, 0.002 V |  | 15.197 V | 9.5171 kV | 106 µbar | 115 µbar | Carbon Dioxide: 0.0171 kV | 907 µbar | 13.548 V | 17.475 V | 322 µbar/min | 13.584 V | 1.26E-007 mbar | 10 % | 911 µbar | 72 °C | µ-Volume | 14.094 V | Pre | 14.8739 | 16.1911 | 21.309 | 14.1952 | 15.1448 | 20.2606 | 1.7027 | -1.1736 | 1.7031 | 0.0084381 | 0.0029833 | -1.1739 | 0.0099322 | 0.003754 | 1.8659 | 0.0092275 | -1.179 | 0.0099364
[32 empty] | Cycle 1 | 14.339 | 15.6093 | 20.5431 | 13.5282 | 14.4336 | 19.3087 | 1.6922 | -1.1704
[32 empty] | Cycle 2 | 13.8235 | 15.0487 | 19.8048 | 12.9015 | 13.7655 | 18.4147 | 1.6941 | -1.177
[32 empty] | Cycle 3 | 13.3325 | 14.5146 | 19.1012 | 12.314 | 13.1392 | 17.5763 | 1.6983 | -1.1931
[32 empty] | Cycle 4 | 12.8626 | 14.0034 | 18.4287 | 11.7594 | 12.5475 | 16.7849 | 1.7041 | -1.1616
[32 empty] | Cycle 5 | 12.4074 | 13.5085 | 17.7766 | 11.2362 | 11.9896 | 16.0382 | 1.7142 | -1.1671
[32 empty] | Cycle 6 | 11.9747 | 13.0378 | 17.1568 | 10.743 | 11.4641 | 15.3344 | 1.7037 | -1.1745
[32 empty] | Cycle 7 | 11.5631 | 12.5901 | 16.5669 | 10.2771 | 10.967 | 14.6696 | 1.7154 | -1.2112
[32 empty] | Cycle 8 |  |  |  | 9.8367 | 10.4973 | 14.0415
45 | GIRMS\IRMS-operator | 2026-05-12 19:18 | 2026-05-12 20:20 | Running | FALSE | MD23-3678 - G. ruber | 1869 | 45 | 1 | 24 | TRUE | Unknown |  | 0.002 V, 0.002 V, 0.002 V |  | 17.617 V | 9.5173 kV | 118 µbar | 164 µbar | Carbon Dioxide: 0.0173 kV | 1,302 µbar | 12.594 V | 20.524 V | 1,231 µbar/min | 12.626 V | 1.19E-007 mbar | 10 % | 975 µbar | 72 °C | µ-Volume | 16.161 V | Pre | 17.1955 | 18.7135 | 24.635 | 13.1949 | 14.0781 | 18.8332 | 1.3923 | -1.1922 | 1.448 | 0.030164 | 0.010665 | -1.196 | 0.010875 | 0.0038449 | 1.5937 | 0.03225 | -1.2006 | 0.010882
[32 empty] | Cycle 1 | 16.5198 | 17.9797 | 23.6672 | 12.5868 | 13.4302 | 17.9655 | 1.4405 | -1.1993
[32 empty] | Cycle 2 | 15.8803 | 17.2843 | 22.7518 | 12.0165 | 12.8219 | 17.152 | 1.4642 | -1.1858
[32 empty] | Cycle 3 | 15.2699 | 16.6201 | 21.8778 | 11.479 | 12.2485 | 16.3848 | 1.4476 | -1.1787
[32 empty] | Cycle 4 | 14.6856 | 15.9848 | 21.0402 | 10.9715 | 11.7073 | 15.6608 | 1.4644 | -1.205
[32 empty] | Cycle 5 | 14.1297 | 15.3801 | 20.2442 | 10.4939 | 11.1978 | 14.9789 | 1.4689 | -1.2064
[32 empty] | Cycle 6 | 13.6018 | 14.8065 | 19.4884 | 10.0414 | 10.7153 | 14.3338 | 1.4863 | -1.1912
[32 empty] | Cycle 7 | 13.0955 | 14.2551 | 18.7627 | 9.6143 | 10.2603 | 13.7239 | 1.4201 | -1.2096
[32 empty] | Cycle 8 |  |  |  | 9.2097 | 9.8287 | 13.1466
46 | GIRMS\IRMS-operator | 2026-05-12 19:49 | 2026-05-12 20:57 | Running | FALSE | SHP2L |  | 46 | 2 | 24 | TRUE | QC Standard | SHP2L | 0.002 V, 0.002 V, 0.002 V |  | 4.625 V | 9.5172 kV | 103 µbar | 113 µbar | Carbon Dioxide: 0.0172 kV | 1,009 µbar | 4.402 V | 5.094 V | 410 µbar/min | 11.740 V | 6.46E-008 mbar | 32 % | 775 µbar | 72 °C | µ-Volume |  | Pre | 4.306 | 4.6778 | 6.1407 | 4.5 | 4.8034 | 6.4243 | -0.79529 | -5.9878 | -0.77193 | 0.015215 | 0.0057509 | -5.9622 | 0.030065 | 0.01063 | -0.60547 | 0.015818 | -5.9669 | 0.030115
[32 empty] | Cycle 1 | 4.1846 | 4.5459 | 5.9678 | 4.3384 | 4.6307 | 6.1936 | -0.77952 | -5.9309
[32 empty] | Cycle 2 | 4.0668 | 4.418 | 5.7997 | 4.1846 | 4.4667 | 5.974 | -0.75858 | -5.9481
[32 empty] | Cycle 3 | 3.9539 | 4.2955 | 5.6386 | 4.0373 | 4.3093 | 5.7638 | -0.70214 | -6.0038
[32 empty] | Cycle 4 | 3.8441 | 4.176 | 5.4821 | 3.896 | 4.1584 | 5.5623 | -0.76432 | -5.9781
[32 empty] | Cycle 5 | 3.7373 | 4.0601 | 5.3298 | 3.7604 | 4.0138 | 5.3684 | -0.7606 | -5.9655
[32 empty] | Cycle 6 | 3.6333 | 3.9472 | 5.1817 | 3.63 | 3.8747 | 5.1823 | -0.7581 | -5.9129
[32 empty] | Cycle 7 | 3.5324 | 3.8376 | 5.0376 | 3.5045 | 3.7408 | 5.0031 | -0.78709 | -5.9706
[32 empty] | Cycle 8 |  |  |  | 3.3844 | 3.6127 | 4.8317