## Sheet1
New Table
Sample | [13 empty] | Acquisition information | [17 empty] | Cycle Number | Sample Intensities |  |  | Standard Intensities |  |  | Molecule Deltas | [7 empty] | Elemental Deltas
Index | User name | Start Time | Stop Time | Status | Mark To Pause | Label | Comment | Run ID | Line | Vial | Evaluate | Sample Type | Reference | Background Result | Linearity Correction Result | Pressure Adjust Target Intensity | High Voltage | Kiel IV Initial Pressure | Kiel IV Residual CO₂ Pressure | Peak Center Result | Kiel IV Non Condensable Pressure | Pressure Adjust Result Intensity | Initial Intensity from µ-Volume | Pressure Adjust failed with Target Intensity | Kiel IV Leak Rate | Pressure Adjust Initial Intensity | Ion Source Pressure | Pressure Adjust Bellow Position | Kiel IV CO₂ Sample Pressure | Kiel IV Acid Temperature | Measuring from |  | Sample Intensity |  |  | Standard Intensity |  |  | CO2 Brand, Assonov and Coplen |  | CO2 Brand, Assonov and Coplen (Avg.) | [5 empty] | CO2 Brand, Assonov and Coplen (Avg.)
[33 empty] | 44.00 m/z | 45.00 m/z | 46.00 m/z | 44.00 m/z | 45.00 m/z | 46.00 m/z | d45CO2 | d46CO2 | d45CO2 Mean | d45CO2 SD | d45CO2 SE | d46CO2 Mean | d46CO2 SD | d46CO2 SE | d13C Mean | d13C SD | d18O Mean | d18O SD
[33 empty] | V | V | V | V | V | V | ‰ | ‰ | ‰ | ‰ | ‰ | ‰ | ‰ | ‰ | ‰ | ‰ | ‰ | ‰
1 | GIRMS\IRMS-operator | 2026-05-22 19:02 | 2026-05-22 20:00 | Success | FALSE | SHP2L |  | 1 | 1 | 2 | TRUE | QC Standard | SHP2L | 0.001 V, 0.001 V, 0.002 V |  | 21.781 V | 9.5181 kV | 86 µbar | 96 µbar | Carbon Dioxide: 0.0181 kV | 980 µbar | 18.677 V | 25.917 V | 19.425 V | 317 µbar/min | 2.633 V | 1.57E-007 mbar | 10 % | 936 µbar | 72 °C | µ-Volume | Pre | 20.9182 | 22.6987 | 29.8139 | 19.3002 | 20.5813 | 27.5385 | -0.99613 | -6.0056 | -0.97673 | 0.014371 | 0.0050808 | -6.0226 | 0.014378 | 0.0050835 | -0.82215 | 0.01545 | -6.0269 | 0.014398
[32 empty] | Cycle 1 | 20.0129 | 21.7176 | 28.5234 | 18.2975 | 19.5134 | 26.1074 | -0.99739 | -6.0362
[32 empty] | Cycle 2 | 19.1559 | 20.789 | 27.3028 | 17.3645 | 18.5192 | 24.7775 | -0.97953 | -6.0285
[32 empty] | Cycle 3 | 18.3434 | 19.9085 | 26.1452 | 16.496 | 17.5941 | 23.5383 | -0.9823 | -6.0096
[32 empty] | Cycle 4 | 17.5707 | 19.0712 | 25.0439 | 15.6831 | 16.7281 | 22.3781 | -0.96336 | -6.0245
[32 empty] | Cycle 5 | 16.8383 | 18.2772 | 24.0007 | 14.9222 | 15.917 | 21.2932 | -0.96191 | -6.0148
[32 empty] | Cycle 6 | 16.1519 | 17.5328 | 23.0225 | 14.2101 | 15.1585 | 20.2772 | -0.96638 | -6.0139
[32 empty] | Cycle 7 | 15.4978 | 16.8235 | 22.09 | 13.5408 | 14.4448 | 19.3222 | -0.96681 | -6.0477
[32 empty] | Cycle 8 |  |  |  | 12.9115 | 13.7744 | 18.4251
2 | GIRMS\IRMS-operator | 2026-05-22 19:37 | 2026-05-22 20:27 | Success | FALSE | MD23-3678 - N. dutertri | 1697 | 2 | 2 | 2 | TRUE | Unknown |  | 0.002 V, 0.002 V, 0.003 V |  | 25.530 V | 9.5177 kV | 93 µbar | 103 µbar | Carbon Dioxide: 0.0177 kV | 379 µbar | 17.787 V | 30.366 V | 23.202 V | 78 µbar/min | 17.825 V | 1.51E-007 mbar | 10 % | 980 µbar | 72 °C | µ-Volume | Pre | 24.8681 | 27.0435 | 35.6458 | 18.3947 | 19.615 | 26.2432 | 1.22 | -0.22729 | 1.2622 | 0.036367 | 0.012858 | -0.21803 | 0.0064528 | 0.0022814 | 1.3587 | 0.038752 | -0.22112 | 0.0064043
[32 empty] | Cycle 1 | 23.7757 | 25.8576 | 34.0811 | 17.4567 | 18.6158 | 24.9057 | 1.24 | -0.21656
[32 empty] | Cycle 2 | 22.755 | 24.7493 | 32.6184 | 16.581 | 17.6829 | 23.6565 | 1.2319 | -0.22161
[32 empty] | Cycle 3 | 21.7878 | 23.6992 | 31.2327 | 15.7619 | 16.8111 | 22.4884 | 1.2529 | -0.21987
[32 empty] | Cycle 4 | 20.8656 | 22.6966 | 29.9114 | 14.9965 | 15.9953 | 21.397 | 1.2428 | -0.22214
[32 empty] | Cycle 5 | 19.9954 | 21.7516 | 28.6648 | 14.2796 | 15.2311 | 20.3746 | 1.2859 | -0.20557
[32 empty] | Cycle 6 | 19.1776 | 20.8635 | 27.4923 | 13.6051 | 14.5119 | 19.4122 | 1.3167 | -0.21431
[32 empty] | Cycle 7 | 18.3894 | 20.0066 | 26.3629 | 12.972 | 13.8375 | 18.509 | 1.3077 | -0.21691
[32 empty] | Cycle 8 |  |  |  | 12.376 | 13.2019 | 17.6593
3 | GIRMS\IRMS-operator | 2026-05-22 20:00 | 2026-05-22 21:01 | Success | FALSE | MD23-3678 - G. ruber | 1689 | 3 | 1 | 3 | TRUE | Unknown |  | 0.002 V, 0.002 V, 0.003 V |  | 9.653 V | 9.5177 kV | 101 µbar | 120 µbar | Carbon Dioxide: 0.0177 kV | 1,117 µbar | 9.331 V | 10.820 V |  | 537 µbar/min | 16.885 V | 9.62E-008 mbar | 22 % | 919 µbar | 72 °C | µ-Volume | Pre | 9.1687 | 9.9757 | 13.136 | 9.4826 | 10.1171 | 13.5318 | 1.1846 | -0.92477 | 1.1702 | 0.015768 | 0.0059597 | -0.91763 | 0.0097483 | 0.0036845 | 1.286 | 0.017075 | -0.92126 | 0.0097785
[32 empty] | Cycle 1 | 8.8817 | 9.6633 | 12.7249 | 9.0837 | 9.6919 | 12.9623 | 1.1674 | -0.91607
[32 empty] | Cycle 2 | 8.6037 | 9.3615 | 12.3273 | 8.705 | 9.2876 | 12.4222 | 1.2304 | -0.87842
[32 empty] | Cycle 3 | 8.3377 | 9.0719 | 11.9458 | 8.3459 | 8.9048 | 11.9096 | 1.1918 | -0.91806
[32 empty] | Cycle 4 | 8.0801 | 8.7915 | 11.5766 | 8.006 | 8.5421 | 11.4249 | 1.1697 | -0.93458
[32 empty] | Cycle 5 | 7.8289 | 8.5185 | 11.2169 | 7.6826 | 8.1973 | 10.9633 | 1.1755 | -0.915
[32 empty] | Cycle 6 | 7.5893 | 8.2576 | 10.8736 | 7.3756 | 7.8699 | 10.5252 | 1.1555 | -0.91027
[32 empty] | Cycle 7 | 7.3575 | 8.0055 | 10.5417 | 7.0842 | 7.559 | 10.1096 | 1.1465 | -0.90466
[32 empty] | Cycle 8 |  |  |  | 6.8077 | 7.2642 | 9.715
4 | GIRMS\IRMS-operator | 2026-05-22 20:27 | 2026-05-22 21:34 | Success | FALSE | MD23-3678 - N. dutertri | 1681 | 4 | 2 | 3 | TRUE | Unknown |  | 0.002 V, 0.002 V, 0.002 V |  | 23.840 V | 9.5179 kV | 108 µbar | 106 µbar | Carbon Dioxide: 0.0179 kV | 438 µbar | 16.263 V | 28.230 V | 21.711 V | 220 µbar/min | 9.068 V | 1.41E-007 mbar | 10 % | 1,009 µbar | 72 °C | µ-Volume | Pre | 23.252 | 25.2859 | 33.3294 | 16.8177 | 17.9358 | 23.9954 | 1.0722 | -0.32025 | 1.1495 | 0.058543 | 0.020698 | -0.34332 | 0.015012 | 0.0053076 | 1.2427 | 0.062644 | -0.34628 | 0.015029
[32 empty] | Cycle 1 | 22.2697 | 24.2194 | 31.9215 | 15.9841 | 17.0479 | 22.807 | 1.0805 | -0.34523
[32 empty] | Cycle 2 | 21.3423 | 23.2126 | 30.5919 | 15.2046 | 16.2174 | 21.695 | 1.1184 | -0.35646
[32 empty] | Cycle 3 | 20.4753 | 22.2717 | 29.3505 | 14.4746 | 15.4393 | 20.6534 | 1.1685 | -0.33764
[32 empty] | Cycle 4 | 19.6356 | 21.3586 | 28.1469 | 13.7898 | 14.7097 | 19.6774 | 1.1361 | -0.36275
[32 empty] | Cycle 5 | 18.8508 | 20.5062 | 27.0221 | 13.1465 | 14.0239 | 18.7593 | 1.1726 | -0.35561
[32 empty] | Cycle 6 | 18.1037 | 19.6951 | 25.9524 | 12.5431 | 13.3805 | 17.8983 | 1.214 | -0.32578
[32 empty] | Cycle 7 | 17.3947 | 18.9249 | 24.9361 | 11.9731 | 12.7731 | 17.0856 | 1.2334 | -0.3428
[32 empty] | Cycle 8 |  |  |  | 11.4362 | 12.2006 | 16.3194
5 | GIRMS\IRMS-operator | 2026-05-22 21:01 | 2026-05-22 22:20 | Success | FALSE | MD23-3678 - N. dutertri | 1673 | 5 | 1 | 4 | TRUE | Unknown |  | 0.001 V, 0.001 V, 0.001 V |  | 17.439 V | 9.5180 kV | 101 µbar | 123 µbar | Carbon Dioxide: 0.0180 kV | 1,117 µbar | 16.266 V | 20.204 V |  | 527 µbar/min | 2.633 V | 1.42E-007 mbar | 12 % | 963 µbar | 72 °C | µ-Volume | Pre | 15.8657 | 17.2672 | 22.7541 | 16.7243 | 17.8369 | 23.8628 | 1.8491 | 0.21118 | 1.8053 | 0.028633 | 0.010123 | 0.20315 | 0.0054894 | 0.0019408 | 1.9242 | 0.030548 | 0.19929 | 0.0054668
[32 empty] | Cycle 1 | 15.2748 | 16.6246 | 21.9068 | 15.8927 | 16.9506 | 22.6764 | 1.8258 | 0.19954
[32 empty] | Cycle 2 | 14.7112 | 16.0118 | 21.0992 | 15.1183 | 16.1255 | 21.5719 | 1.8223 | 0.21113
[32 empty] | Cycle 3 | 14.1751 | 15.4288 | 20.3303 | 14.3938 | 15.3534 | 20.5388 | 1.813 | 0.1983
[32 empty] | Cycle 4 | 13.6639 | 14.873 | 19.5975 | 13.7158 | 14.6308 | 19.5711 | 1.8066 | 0.19755
[32 empty] | Cycle 5 | 13.1729 | 14.3387 | 18.8937 | 13.0791 | 13.9521 | 18.6634 | 1.789 | 0.20552
[32 empty] | Cycle 6 | 12.7012 | 13.8254 | 18.2171 | 12.4799 | 13.3134 | 17.8082 | 1.7642 | 0.20107
[32 empty] | Cycle 7 | 12.2528 | 13.338 | 17.5745 | 11.9156 | 12.7119 | 17.0033 | 1.7721 | 0.20094
[32 empty] | Cycle 8 |  |  |  | 11.3836 | 12.1448 | 16.2446
6 | GIRMS\IRMS-operator | 2026-05-22 21:34 | 2026-05-22 22:45 | Success | FALSE | SHP2L |  | 6 | 2 | 4 | TRUE | QC Standard | SHP2L | 0.002 V, 0.002 V, 0.003 V |  | 17.633 V | 9.5178 kV | 113 µbar | 103 µbar | Carbon Dioxide: 0.0178 kV | 342 µbar | 17.613 V | 20.500 V |  | 186 µbar/min | 15.653 V | 1.49E-007 mbar | 10 % | 985 µbar | 72 °C | µ-Volume | Pre | 17.2005 | 18.6679 | 24.5133 | 18.2019 | 19.4097 | 25.9686 | -0.79483 | -5.9852 | -0.84018 | 0.028873 | 0.010208 | -5.9995 | 0.01765 | 0.0062404 | -0.67691 | 0.030413 | -6.004 | 0.017621
[32 empty] | Cycle 1 | 16.5332 | 17.9444 | 23.5629 | 17.2744 | 18.4218 | 24.6452 | -0.81884 | -5.9693
[32 empty] | Cycle 2 | 15.899 | 17.2571 | 22.6592 | 16.4105 | 17.5019 | 23.4135 | -0.82412 | -5.9876
[32 empty] | Cycle 3 | 15.2956 | 16.6027 | 21.7993 | 15.6049 | 16.6434 | 22.2645 | -0.83576 | -6.0042
[32 empty] | Cycle 4 | 14.7178 | 15.9762 | 20.9763 | 14.8496 | 15.8385 | 21.1871 | -0.83998 | -6.007
[32 empty] | Cycle 5 | 14.1685 | 15.3803 | 20.1941 | 14.1423 | 15.0849 | 20.1788 | -0.88131 | -6.0035
[32 empty] | Cycle 6 | 13.6381 | 14.8055 | 19.4381 | 13.4789 | 14.3784 | 19.2326 | -0.85138 | -6.0152
[32 empty] | Cycle 7 | 13.131 | 14.2549 | 18.7155 | 12.8557 | 13.7136 | 18.3436 | -0.87525 | -6.0236
[32 empty] | Cycle 8 |  |  |  | 12.2676 | 13.0866 | 17.5045
7 | GIRMS\IRMS-operator | 2026-05-22 22:20 | 2026-05-22 23:21 | Success | FALSE | MD23-3678 - N. dutertri | 1285 | 7 | 1 | 5 | TRUE | Unknown |  | 0.002 V, 0.002 V, 0.003 V |  | 22.846 V | 9.5177 kV | 101 µbar | 115 µbar | Carbon Dioxide: 0.0177 kV | 1,070 µbar | 17.046 V | 26.841 V | 20.943 V | 503 µbar/min | 16.730 V | 1.47E-007 mbar | 10 % | 963 µbar | 72 °C | µ-Volume | Pre | 22.2898 | 24.2447 | 31.9551 | 17.6363 | 18.8073 | 25.1621 | 1.3666 | -0.088697 | 1.3796 | 0.029979 | 0.010599 | -0.073045 | 0.013189 | 0.004663 | 1.4789 | 0.032384 | -0.076242 | 0.013245
[32 empty] | Cycle 1 | 21.3788 | 23.2544 | 30.6498 | 16.7492 | 17.8625 | 23.8964 | 1.3378 | -0.063662
[32 empty] | Cycle 2 | 20.5131 | 22.3142 | 29.4092 | 15.9209 | 16.9799 | 22.7144 | 1.3527 | -0.05234
[32 empty] | Cycle 3 | 19.6984 | 21.4291 | 28.2412 | 15.1438 | 16.1519 | 21.6062 | 1.3648 | -0.073001
[32 empty] | Cycle 4 | 18.9138 | 20.5776 | 27.1169 | 14.4173 | 15.3776 | 20.5702 | 1.4091 | -0.074126
[32 empty] | Cycle 5 | 18.1722 | 19.771 | 26.0547 | 13.7354 | 14.6512 | 19.5975 | 1.3753 | -0.061326
[32 empty] | Cycle 6 | 17.4601 | 18.9974 | 25.0335 | 13.095 | 13.9685 | 18.6845 | 1.4139 | -0.086568
[32 empty] | Cycle 7 | 16.7884 | 18.2673 | 24.071 | 12.493 | 13.3267 | 17.8257 | 1.4165 | -0.084643
[32 empty] | Cycle 8 |  |  |  | 11.9255 | 12.7219 | 17.0165
8 | GIRMS\IRMS-operator | 2026-05-22 22:45 | 2026-05-22 23:54 | Success | FALSE | MD23-3678 - N. dutertri | 1277 | 8 | 2 | 5 | TRUE | Unknown |  | 0.002 V, 0.002 V, 0.003 V |  | 19.217 V | 9.5177 kV | 106 µbar | 103 µbar | Carbon Dioxide: 0.0177 kV | 186 µbar | 16.164 V | 22.451 V | 17.595 V | 127 µbar/min | 15.853 V | 1.41E-007 mbar | 10 % | 980 µbar | 72 °C | µ-Volume | Pre | 18.7219 | 20.3622 | 26.838 | 16.7167 | 17.8278 | 23.8499 | 1.2253 | -0.1758 | 1.2448 | 0.018579 | 0.0065685 | -0.20006 | 0.018221 | 0.0064422 | 1.3394 | 0.020154 | -0.20309 | 0.018257
[32 empty] | Cycle 1 | 17.9648 | 19.54 | 25.7528 | 15.8889 | 16.9459 | 22.6693 | 1.2278 | -0.18375
[32 empty] | Cycle 2 | 17.248 | 18.7618 | 24.7257 | 15.115 | 16.1217 | 21.5653 | 1.2445 | -0.18093
[32 empty] | Cycle 3 | 16.5663 | 18.0207 | 23.7484 | 14.3885 | 15.3475 | 20.5293 | 1.2297 | -0.21275
[32 empty] | Cycle 4 | 15.9224 | 17.321 | 22.8259 | 13.708 | 14.6221 | 19.559 | 1.2347 | -0.21792
[32 empty] | Cycle 5 | 15.3065 | 16.652 | 21.9432 | 13.0697 | 13.9418 | 18.6487 | 1.2675 | -0.22291
[32 empty] | Cycle 6 | 14.7221 | 16.0166 | 21.1057 | 12.4684 | 13.3007 | 17.791 | 1.2572 | -0.20961
[32 empty] | Cycle 7 | 14.1593 | 15.405 | 20.2994 | 11.9029 | 12.6979 | 16.9837 | 1.2721 | -0.19682
[32 empty] | Cycle 8 |  |  |  | 11.3707 | 12.1304 | 16.2253
9 | GIRMS\IRMS-operator | 2026-05-22 23:21 | 2026-05-23 00:38 | Success | FALSE | MD23-3678 - N. dutertri | 1269 | 9 | 1 | 6 | TRUE | Unknown |  | 0.001 V, 0.001 V, 0.001 V |  | 24.344 V | 9.5180 kV | 98 µbar | 115 µbar | Carbon Dioxide: 0.0180 kV | 1,051 µbar | 18.614 V | 28.810 V | 21.833 V | 479 µbar/min | 2.633 V | 1.57E-007 mbar | 10 % | 963 µbar | 72 °C | µ-Volume | Pre | 23.4109 | 25.4627 | 33.5717 | 19.2366 | 20.5127 | 27.4455 | 1.3726 | 0.16445 | 1.3643 | 0.011737 | 0.0044362 | 0.16508 | 0.01421 | 0.0050242 | 1.4594 | 0.01993 | 0.16216 | 0.014225
[32 empty] | Cycle 1 | 22.4164 | 24.3825 | 32.146 | 18.2362 | 19.4471 | 26.0188 | 1.3642 | 0.16204
[32 empty] | Cycle 2 | 21.4825 | 23.3673 | 30.8076 | 17.3082 | 18.4587 | 24.6949 | 1.3391 | 0.1783
[32 empty] | Cycle 3 | 20.5982 | 22.4069 | 29.54 | 16.4435 | 17.5373 | 23.4617 | 1.3643 | 0.18449
[32 empty] | Cycle 4 | 19.7627 | 21.4992 | 28.3418 | 15.6373 | 16.6781 | 22.3114 | 1.3676 | 0.15098
[32 empty] | Cycle 5 | 18.9678 | 20.6356 | 27.2029 | 14.8828 | 15.8743 | 21.2361 | 1.3681 | 0.149
[32 empty] | Cycle 6 | 18.2102 | 19.8125 | 26.1166 | 14.1744 | 15.1196 | 20.226 | 1.3741 | 0.15164
[32 empty] | Cycle 7 | 17.4926 | 19.0328 | 25.0883 | 13.5085 | 14.4099 | 19.2754 | 1.4071 | 0.17972
[32 empty] | Cycle 8 |  |  |  | 12.8824 | 13.742 | 18.3826
10 | GIRMS\IRMS-operator | 2026-05-22 23:54 | 2026-05-23 01:03 | Success | FALSE | MD23-3678 - N. dutertri | 1265 | 10 | 2 | 6 | TRUE | Unknown |  | 0.002 V, 0.002 V, 0.003 V |  | 20.711 V | 9.5178 kV | 108 µbar | 106 µbar | Carbon Dioxide: 0.0178 kV | 196 µbar | 17.763 V | 24.277 V | 18.921 V | 186 µbar/min | 17.804 V | 1.51E-007 mbar | 10 % | 1,002 µbar | 72 °C | µ-Volume | Pre | 20.186 | 21.9557 | 28.9443 | 18.3669 | 19.5857 | 26.2035 | 1.3623 | 0.10333 | 1.359 | 0.024827 | 0.0087778 | 0.11628 | 0.014619 | 0.0051687 | 1.4498 | 0.026761 | 0.11333 | 0.014655
[32 empty] | Cycle 1 | 19.3669 | 21.0653 | 27.7712 | 17.4311 | 18.5892 | 24.8692 | 1.3273 | 0.13601
[32 empty] | Cycle 2 | 18.5883 | 20.2198 | 26.6551 | 16.5589 | 17.6598 | 23.625 | 1.3626 | 0.13361
[32 empty] | Cycle 3 | 17.8457 | 19.413 | 25.5905 | 15.7427 | 16.7899 | 22.4613 | 1.3587 | 0.11837
[32 empty] | Cycle 4 | 17.1397 | 18.6455 | 24.5784 | 14.9787 | 15.9763 | 21.3716 | 1.3203 | 0.11669
[32 empty] | Cycle 5 | 16.4665 | 17.915 | 23.6132 | 14.2618 | 15.2126 | 20.349 | 1.3801 | 0.095573
[32 empty] | Cycle 6 | 15.8303 | 17.2238 | 22.702 | 13.59 | 14.4963 | 19.3913 | 1.3952 | 0.123
[32 empty] | Cycle 7 | 15.2202 | 16.56 | 21.827 | 12.9583 | 13.8231 | 18.4897 | 1.3652 | 0.10362
[32 empty] | Cycle 8 |  |  |  | 12.3638 | 13.1892 | 17.6423
11 | GIRMS\IRMS-operator | 2026-05-23 00:38 | 2026-05-23 01:40 | Success | FALSE | SHP2L |  | 11 | 1 | 7 | TRUE | QC Standard | SHP2L | 0.002 V, 0.002 V, 0.003 V |  | 16.162 V | 9.5176 kV | 103 µbar | 111 µbar | Carbon Dioxide: 0.0176 kV | 1,097 µbar | 16.117 V | 18.628 V |  | 537 µbar/min | 16.852 V | 1.41E-007 mbar | 11 % | 933 µbar | 72 °C | µ-Volume | Pre | 15.7866 | 17.1357 | 22.5029 | 16.6369 | 17.7428 | 23.7364 | -0.76631 | -5.8133 | -0.80989 | 0.021799 | 0.007707 | -5.8318 | 0.010428 | 0.0039416 | -0.65052 | 0.023179 | -5.8363 | 0.01041
[32 empty] | Cycle 1 | 15.2025 | 16.5024 | 21.67 | 15.8109 | 16.8628 | 22.5581 | -0.79805 | -5.8343
[32 empty] | Cycle 2 | 14.6459 | 15.8987 | 20.8773 | 15.0433 | 16.0457 | 21.4632 | -0.81479 | -5.8354
[32 empty] | Cycle 3 | 14.1097 | 15.3169 | 20.1127 | 14.324 | 15.2785 | 20.4381 | -0.80514 | -5.8707
[32 empty] | Cycle 4 | 13.5899 | 14.7533 | 19.3725 | 13.6496 | 14.5594 | 19.4757 | -0.82108 | -5.8327
[32 empty] | Cycle 5 | 13.101 | 14.2227 | 18.6759 | 13.0166 | 13.8855 | 18.5726 | -0.84206 | -5.8313
[32 empty] | Cycle 6 | 12.6344 | 13.7169 | 18.011 | 12.4211 | 13.2501 | 17.7237 | -0.81362 | -5.8483
[32 empty] | Cycle 7 | 12.185 | 13.2294 | 17.3708 | 11.8603 | 12.6526 | 16.9237 | -0.81805 | -5.8278
[32 empty] | Cycle 8 |  |  |  | 11.3312 | 12.0884 | 16.1688
12 | GIRMS\IRMS-operator | 2026-05-23 01:03 | 2026-05-23 02:15 | Success | FALSE | MD23-3678 - N. dutertri | 1261 | 12 | 2 | 7 | TRUE | Unknown |  | 0.002 V, 0.002 V, 0.003 V |  | 17.784 V | 9.5178 kV | 106 µbar | 274 µbar | Carbon Dioxide: 0.0178 kV | 333 µbar | 15.936 V | 20.593 V | 16.422 V | 181 µbar/min | 15.362 V | 1.39E-007 mbar | 10 % | 980 µbar | 72 °C | µ-Volume | Pre | 17.3965 | 18.925 | 24.9318 | 16.4832 | 17.579 | 23.5174 | 1.4135 | -0.45954 | 1.419 | 0.01409 | 0.0049817 | -0.45814 | 0.0123 | 0.0043488 | 1.5353 | 0.014973 | -0.46184 | 0.012306
[32 empty] | Cycle 1 | 16.7389 | 18.2106 | 23.9899 | 15.6729 | 16.7165 | 22.3621 | 1.4033 | -0.4624
[32 empty] | Cycle 2 | 16.111 | 17.5282 | 23.09 | 14.9114 | 15.9049 | 21.276 | 1.4096 | -0.4798
[32 empty] | Cycle 3 | 15.5113 | 16.8768 | 22.2312 | 14.1983 | 15.1446 | 20.2587 | 1.4372 | -0.46653
[32 empty] | Cycle 4 | 14.9308 | 16.2457 | 21.3996 | 13.5303 | 14.4329 | 19.3061 | 1.429 | -0.45486
[32 empty] | Cycle 5 | 14.38 | 15.6467 | 20.6105 | 12.9016 | 13.7626 | 18.4088 | 1.4075 | -0.4427
[32 empty] | Cycle 6 | 13.8614 | 15.0833 | 19.8675 | 12.3103 | 13.1325 | 17.5655 | 1.4395 | -0.44236
[32 empty] | Cycle 7 | 13.3582 | 14.5357 | 19.1462 | 11.7547 | 12.5399 | 16.773 | 1.4125 | -0.45691
[32 empty] | Cycle 8 |  |  |  | 11.2322 | 11.9829 | 16.0274
13 | GIRMS\IRMS-operator | 2026-05-23 01:40 | 2026-05-23 02:58 | Success | FALSE | MD23-3678 - N. dutertri | 1253 | 13 | 1 | 8 | TRUE | Unknown |  | 0.001 V, 0.001 V, 0.001 V |  | 24.715 V | 9.5180 kV | 108 µbar | 128 µbar | Carbon Dioxide: 0.0180 kV | 1,092 µbar | 18.588 V | 29.267 V | 22.181 V | 493 µbar/min | 2.638 V | 1.55E-007 mbar | 10 % | 1,002 µbar | 72 °C | µ-Volume | Pre | 23.7796 | 25.8571 | 34.097 | 19.2086 | 20.4837 | 27.4071 | 1.0667 | 0.026099 | 1.0789 | 0.034514 | 0.012203 | 0.033675 | 0.010426 | 0.0036862 | 1.1532 | 0.037009 | 0.031273 | 0.010453
[32 empty] | Cycle 1 | 22.7689 | 24.7592 | 32.6482 | 18.2103 | 19.4206 | 25.9823 | 1.0395 | 0.043338
[32 empty] | Cycle 2 | 21.8135 | 23.7221 | 31.2794 | 17.2822 | 18.4321 | 24.6585 | 1.0661 | 0.050794
[32 empty] | Cycle 3 | 20.9068 | 22.7371 | 29.9793 | 16.417 | 17.5099 | 23.425 | 1.0537 | 0.022706
[32 empty] | Cycle 4 | 20.0565 | 21.8134 | 28.7606 | 15.6085 | 16.6487 | 22.2715 | 1.0558 | 0.035567
[32 empty] | Cycle 5 | 19.2483 | 20.9367 | 27.6018 | 14.8556 | 15.8462 | 21.1975 | 1.1057 | 0.020005
[32 empty] | Cycle 6 | 18.4829 | 20.1063 | 26.5052 | 14.1504 | 15.0953 | 20.1919 | 1.1432 | 0.035278
[32 empty] | Cycle 7 | 17.7512 | 19.3104 | 25.4563 | 13.4881 | 14.3894 | 19.2469 | 1.1002 | 0.035613
[32 empty] | Cycle 8 |  |  |  | 12.8651 | 13.7253 | 18.3584
14 | GIRMS\IRMS-operator | 2026-05-23 02:15 | 2026-05-23 03:24 | Success | FALSE | MD23-3678 - N. dutertri | 1249 | 14 | 2 | 8 | TRUE | Unknown |  | 0.002 V, 0.002 V, 0.003 V |  | 16.841 V | 9.5178 kV | 115 µbar | 372 µbar | Carbon Dioxide: 0.0178 kV | 235 µbar | 16.832 V | 19.385 V |  | 171 µbar/min | 17.758 V | 1.44E-007 mbar | 11 % | 997 µbar | 72 °C | µ-Volume | Pre | 16.4405 | 17.8813 | 23.58 | 17.3642 | 18.5179 | 24.7741 | 1.2733 | 0.33187 | 1.2569 | 0.010584 | 0.0040003 | 0.3302 | 0.012429 | 0.0043945 | 1.3328 | 0.011103 | 0.32772 | 0.012444
[32 empty] | Cycle 1 | 15.8372 | 17.2258 | 22.715 | 16.4932 | 17.5899 | 23.5322 | 1.2669 | 0.33334
[32 empty] | Cycle 2 | 15.2608 | 16.5993 | 21.8887 | 15.6815 | 16.725 | 22.3738 | 1.2566 | 0.34019
[32 empty] | Cycle 3 | 14.7101 | 16.0012 | 21.0988 | 14.9235 | 15.917 | 21.293 | 1.2441 | 0.31332
[32 empty] | Cycle 4 | 14.182 | 15.4277 | 20.3421 | 14.2119 | 15.1595 | 20.2781 | 1.2453 | 0.32247
[32 empty] | Cycle 5 | 13.6753 | 14.8769 | 19.6154 | 13.5448 | 14.4484 | 19.3271 | 1.2552 | 0.31406
[32 empty] | Cycle 6 | 13.184 | 14.3426 | 18.9112 | 12.9174 | 13.7792 | 18.4313 | 1.2572 | 0.3469
[32 empty] | Cycle 7 | 12.7146 | 13.8319 | 18.2383 | 12.3262 | 13.1487 | 17.5881 | 1.2108 | 0.33942
[32 empty] | Cycle 8 |  |  |  | 11.7686 | 12.5548 | 16.7931
15 | GIRMS\IRMS-operator | 2026-05-23 02:58 | 2026-05-23 03:59 | Success | FALSE | MD23-3678 - N. dutertri | 1245 | 15 | 1 | 9 | TRUE | Unknown |  | 0.002 V, 0.002 V, 0.003 V |  | 18.828 V | 9.5177 kV | 111 µbar | 115 µbar | Carbon Dioxide: 0.0177 kV | 174 µbar | 16.806 V | 21.868 V | 17.391 V | 176 µbar/min | 16.038 V | 1.45E-007 mbar | 10 % | 999 µbar | 72 °C | µ-Volume | Pre | 18.434 | 20.055 | 26.4342 | 17.3767 | 18.531 | 24.7914 | 1.5571 | 0.16546 | 1.5377 | 0.016119 | 0.005699 | 0.13428 | 0.018185 | 0.0064295 | 1.6404 | 0.017029 | 0.13095 | 0.018192
[32 empty] | Cycle 1 | 17.7326 | 19.2927 | 25.4285 | 16.5055 | 17.603 | 23.5493 | 1.531 | 0.14017
[32 empty] | Cycle 2 | 17.0631 | 18.5656 | 24.4692 | 15.6924 | 16.7369 | 22.3896 | 1.5378 | 0.15573
[32 empty] | Cycle 3 | 16.4252 | 17.8721 | 23.5542 | 14.9313 | 15.9261 | 21.3039 | 1.5247 | 0.1262
[32 empty] | Cycle 4 | 15.8166 | 17.2112 | 22.6818 | 14.2186 | 15.1664 | 20.2876 | 1.5615 | 0.12157
[32 empty] | Cycle 5 | 15.2317 | 16.5751 | 21.8432 | 13.5491 | 14.453 | 19.3324 | 1.5476 | 0.12265
[32 empty] | Cycle 6 | 14.6701 | 15.964 | 21.0383 | 12.9207 | 13.783 | 18.436 | 1.5216 | 0.12974
[32 empty] | Cycle 7 | 14.1242 | 15.3705 | 20.2554 | 12.3289 | 13.1522 | 17.5921 | 1.5202 | 0.11271
[32 empty] | Cycle 8 |  |  |  | 11.7732 | 12.5598 | 16.7992
16 | GIRMS\IRMS-operator | 2026-05-23 03:24 | 2026-05-23 04:32 | Success | FALSE | SHP2L |  | 16 | 2 | 9 | TRUE | QC Standard | SHP2L | 0.002 V, 0.002 V, 0.003 V |  | 9.976 V | 9.5177 kV | 118 µbar | 106 µbar | Carbon Dioxide: 0.0177 kV | 391 µbar | 9.798 V | 11.294 V |  | 142 µbar/min | 15.998 V | 9.91E-008 mbar | 20 % | 936 µbar | 72 °C | µ-Volume | Pre | 9.6366 | 10.4652 | 13.7361 | 9.9808 | 10.6493 | 14.2421 | -0.75064 | -5.9787 | -0.82386 | 0.03946 | 0.013951 | -6.0021 | 0.020465 | 0.0072355 | -0.65934 | 0.042207 | -6.0067 | 0.020485
[32 empty] | Cycle 1 | 9.3139 | 10.1144 | 13.2758 | 9.5542 | 10.1947 | 13.6333 | -0.87701 | -6.0115
[32 empty] | Cycle 2 | 9.0022 | 9.7762 | 12.832 | 9.1512 | 9.7658 | 13.0586 | -0.85066 | -5.9807
[32 empty] | Cycle 3 | 8.7028 | 9.4508 | 12.4051 | 8.7698 | 9.3579 | 12.5143 | -0.84252 | -5.9814
[32 empty] | Cycle 4 | 8.4184 | 9.1426 | 11.9995 | 8.4079 | 8.9719 | 11.9977 | -0.80769 | -6.0123
[32 empty] | Cycle 5 | 8.1436 | 8.844 | 11.6083 | 8.0659 | 8.6073 | 11.5102 | -0.84825 | -5.9978
[32 empty] | Cycle 6 | 7.8776 | 8.5557 | 11.2291 | 7.7407 | 8.2605 | 11.0463 | -0.79643 | -6.0257
[32 empty] | Cycle 7 | 7.6212 | 8.2771 | 10.8637 | 7.4329 | 7.932 | 10.6072 | -0.81766 | -6.029
[32 empty] | Cycle 8 |  |  |  | 7.14 | 7.6195 | 10.1891
17 | GIRMS\IRMS-operator | 2026-05-23 03:59 | 2026-05-23 05:16 | Success | FALSE | MD23-3678 - N. dutertri | 1241 | 17 | 1 | 10 | TRUE | Unknown |  | 0.001 V, 0.001 V, 0.001 V |  | 0.008 V | 9.5181 kV | 103 µbar | 103 µbar | Carbon Dioxide: 0.0181 kV | 142 µbar | 2.415 V | 0.008 V | 0.010 V | 737 µbar/min | 2.623 V | 4.23E-008 mbar | 100 % | 96 µbar | 72 °C | µ-Volume | Pre | 0.0083441 | 0.0089709 | 0.011855 | 2.4849 | 2.6532 | 3.5468 | -11.4074 | -9.4124 | -11.5346 | 0.42021 | 0.15882 | -10.9284 | 2.3504 | 0.831 | -11.9461 | 0.45082 | -10.9147 | 2.3533
[32 empty] | Cycle 1 | 0.0080456 | 0.008645 | 0.011428 | 2.3978 | 2.5601 | 3.4222 | -11.9445 | -9.6414
[32 empty] | Cycle 2 | 0.007899 | 0.0085075 | 0.011187 | 2.3189 | 2.4758 | 3.3096 | -9.6088 | -12.5998
[32 empty] | Cycle 3 | 0.0077716 | 0.0083575 | 0.011041 | 2.2435 | 2.3953 | 3.2021 | -11.1311 | -9.4908
[32 empty] | Cycle 4 | 0.0076658 | 0.0082388 | 0.010885 | 2.1709 | 2.3178 | 3.0984 | -11.7253 | -9.9741
[32 empty] | Cycle 5 | 0.0075596 | 0.0081297 | 0.010681 | 2.1009 | 2.2431 | 2.9985 | -11.1004 | -14.9478
[32 empty] | Cycle 6 | 0.0074582 | 0.0080119 | 0.010556 | 2.0335 | 2.1711 | 2.9025 | -12.1756 | -13.1969
[32 empty] | Cycle 7 | 0.0073467 | 0.0078995 | 0.010451 | 1.9686 | 2.1019 | 2.8096 | -11.2578 | -8.1636
[32 empty] | Cycle 8 |  |  |  | 1.9059 | 2.0348 | 2.7202
18 | GIRMS\IRMS-operator | 2026-05-23 04:32 | 2026-05-23 05:43 | Success | FALSE | MD23-3678 - N. dutertri | 1237 | 18 | 2 | 10 | TRUE | Unknown |  | 0.001 V, 0.001 V, 0.001 V |  | 15.497 V | 9.5180 kV | 111 µbar | 101 µbar | Carbon Dioxide: 0.0180 kV | 240 µbar | 13.435 V | 17.880 V |  | 176 µbar/min | 2.407 V | 1.24E-007 mbar | 16 % | 968 µbar | 72 °C | µ-Volume | Pre | 13.1282 | 14.2876 | 18.8252 | 13.7276 | 14.6435 | 19.5877 | 1.6597 | 0.02192 | 1.5974 | 0.044464 | 0.015721 | -0.015119 | 0.018547 | 0.0065572 | 1.7098 | 0.047469 | -0.018745 | 0.01855
[32 empty] | Cycle 1 | 12.6486 | 13.7652 | 18.1372 | 13.0861 | 13.9592 | 18.6725 | 1.587 | -0.023425
[32 empty] | Cycle 2 | 12.1924 | 13.2693 | 17.4836 | 12.4842 | 13.3182 | 17.8144 | 1.5974 | -0.011188
[32 empty] | Cycle 3 | 11.7545 | 12.7928 | 16.8555 | 11.9194 | 12.7153 | 17.0085 | 1.5711 | -0.010704
[32 empty] | Cycle 4 | 11.3358 | 12.3373 | 16.2552 | 11.3877 | 12.1495 | 16.2495 | 1.5239 | -0.021125
[32 empty] | Cycle 5 | 10.9369 | 11.9041 | 15.6834 | 10.8873 | 11.6156 | 15.536 | 1.6184 | -0.022451
[32 empty] | Cycle 6 | 10.5519 | 11.4853 | 15.1312 | 10.4142 | 11.1104 | 14.8608 | 1.6493 | -0.043728
[32 empty] | Cycle 7 | 10.1775 | 11.0773 | 14.5952 | 9.9657 | 10.6323 | 14.2215 | 1.5726 | -0.010251
[32 empty] | Cycle 8 |  |  |  | 9.5416 | 10.18 | 13.6162
19 | GIRMS\IRMS-operator | 2026-05-23 05:16 | 2026-05-23 06:17 | Success | FALSE | MD23-3678 - N. dutertri | 1345 | 19 | 1 | 11 | TRUE | Unknown |  | 0.002 V, 0.002 V, 0.002 V |  | 21.346 V | 9.5177 kV | 98 µbar | 101 µbar | Carbon Dioxide: 0.0177 kV | 120 µbar | 17.473 V | 24.980 V | 19.611 V | 181 µbar/min | 12.950 V | 1.51E-007 mbar | 10 % | 958 µbar | 72 °C | µ-Volume | Pre | 20.877 | 22.7063 | 29.9438 | 18.06 | 19.2576 | 25.7653 | 1.3668 | 0.40997 | 1.3583 | 0.026485 | 0.0093638 | 0.41274 | 0.016419 | 0.0058048 | 1.4381 | 0.027922 | 0.41011 | 0.016395
[32 empty] | Cycle 1 | 20.0458 | 21.8032 | 28.7526 | 17.1433 | 18.2814 | 24.4583 | 1.3448 | 0.4298
[32 empty] | Cycle 2 | 19.2541 | 20.9433 | 27.6168 | 16.2892 | 17.3718 | 23.24 | 1.3331 | 0.40355
[32 empty] | Cycle 3 | 18.4944 | 20.1177 | 26.5278 | 15.4881 | 16.5185 | 22.0973 | 1.3308 | 0.39906
[32 empty] | Cycle 4 | 17.7735 | 19.3346 | 25.4942 | 14.7391 | 15.7201 | 21.0299 | 1.3334 | 0.38878
[32 empty] | Cycle 5 | 17.0912 | 18.5942 | 24.5163 | 14.0384 | 14.9739 | 20.0299 | 1.376 | 0.42602
[32 empty] | Cycle 6 | 16.4413 | 17.888 | 23.5844 | 13.3784 | 14.2702 | 19.0883 | 1.4017 | 0.43616
[32 empty] | Cycle 7 | 15.8097 | 17.2013 | 22.6784 | 12.7591 | 13.6101 | 18.2048 | 1.3796 | 0.40856
[32 empty] | Cycle 8 |  |  |  | 12.1752 | 12.988 | 17.3725
20 | GIRMS\IRMS-operator | 2026-05-23 05:43 | 2026-05-23 06:51 | Success | FALSE | MD23-3678 - N. dutertri | 1337 | 20 | 2 | 11 | TRUE | Unknown |  | 0.002 V, 0.002 V, 0.003 V |  | 21.933 V | 9.5178 kV | 111 µbar | 374 µbar | Carbon Dioxide: 0.0178 kV | 218 µbar | 16.583 V | 25.627 V | 20.101 V | 176 µbar/min | 16.628 V | 1.44E-007 mbar | 10 % | 1,021 µbar | 72 °C | µ-Volume | Pre | 21.4019 | 23.2797 | 30.679 | 17.1423 | 18.2811 | 24.4574 | 1.3697 | -0.2157 | 1.4 | 0.020073 | 0.0070968 | -0.2214 | 0.014223 | 0.0050285 | 1.5062 | 0.021474 | -0.2248 | 0.014237
[32 empty] | Cycle 1 | 20.5463 | 22.3505 | 29.4534 | 16.2853 | 17.3681 | 23.2351 | 1.3889 | -0.2016
[32 empty] | Cycle 2 | 19.7342 | 21.4679 | 28.2888 | 15.4859 | 16.5162 | 22.095 | 1.3878 | -0.2393
[32 empty] | Cycle 3 | 18.9627 | 20.6302 | 27.1835 | 14.738 | 15.7193 | 21.0286 | 1.4102 | -0.24357
[32 empty] | Cycle 4 | 18.2274 | 19.8313 | 26.1304 | 14.0379 | 14.9734 | 20.0299 | 1.3904 | -0.22504
[32 empty] | Cycle 5 | 17.5279 | 19.0711 | 25.128 | 13.3799 | 14.273 | 19.0916 | 1.4009 | -0.21625
[32 empty] | Cycle 6 | 16.8632 | 18.3482 | 24.1752 | 12.7634 | 13.6148 | 18.2117 | 1.4201 | -0.22008
[32 empty] | Cycle 7 | 16.2225 | 17.6519 | 23.2576 | 12.1837 | 12.9969 | 17.385 | 1.432 | -0.20964
[32 empty] | Cycle 8 |  |  |  | 11.6366 | 12.4136 | 16.6048
21 | GIRMS\IRMS-operator | 2026-05-23 06:17 | 2026-05-23 07:35 | Success | FALSE | SHP2L |  | 21 | 1 | 12 | TRUE | QC Standard | SHP2L | 0.001 V, 0.001 V, 0.001 V |  | 11.736 V | 9.5182 kV | 113 µbar | 113 µbar | Carbon Dioxide: 0.0182 kV | 137 µbar | 11.105 V | 13.322 V |  | 195 µbar/min | 2.635 V | 1.08E-007 mbar | 20 % | 955 µbar | 72 °C | µ-Volume | Pre | 10.7824 | 11.7091 | 15.3697 | 11.2982 | 12.0553 | 16.123 | -0.8067 | -6.0202 | -0.80927 | 0.039734 | 0.014048 | -6.0129 | 0.0075812 | 0.0028654 | -0.64316 | 0.042324 | -6.0175 | 0.0075855
[32 empty] | Cycle 1 | 10.4207 | 11.3166 | 14.8541 | 10.7993 | 11.5233 | 15.4112 | -0.8142 | -6.0162
[32 empty] | Cycle 2 | 10.0737 | 10.94 | 14.3596 | 10.3299 | 11.0229 | 14.741 | -0.826 | -6.0193
[32 empty] | Cycle 3 | 9.7391 | 10.5769 | 13.8829 | 9.8852 | 10.5484 | 14.1069 | -0.74527 | -6.0159
[32 empty] | Cycle 4 | 9.4181 | 10.2274 | 13.4253 | 9.4645 | 10.0985 | 13.5065 | -0.77215 | -6.0097
[32 empty] | Cycle 5 | 9.1093 | 9.8916 | 12.9854 | 9.0662 | 9.6731 | 12.9379 | -0.79429 | -5.9983
[32 empty] | Cycle 6 | 8.8115 | 9.5684 | 12.5604 | 8.6886 | 9.2705 | 12.3996 | -0.84486 | -6.0517
[32 empty] | Cycle 7 | 8.5277 | 9.2601 | 12.1565 | 8.3302 | 8.889 | 11.888 | -0.87072 | -6.0103
[32 empty] | Cycle 8 |  |  |  | 7.992 | 8.5274 | 11.4057
22 | GIRMS\IRMS-operator | 2026-05-23 06:51 | 2026-05-23 08:02 | Success | FALSE | MD23-3678 - N. dutertri | 1329 | 22 | 2 | 12 | TRUE | Unknown |  | 0.002 V, 0.002 V, 0.002 V |  | 19.245 V | 9.5179 kV | 118 µbar | 123 µbar | Carbon Dioxide: 0.0179 kV | 350 µbar | 17.857 V | 22.349 V |  | 205 µbar/min | 10.808 V | 1.51E-007 mbar | 10 % | 1,009 µbar | 72 °C | µ-Volume | Pre | 17.7037 | 19.2575 | 25.3962 | 18.4004 | 19.6219 | 26.2531 | 1.4166 | 0.49522 | 1.3829 | 0.033338 | 0.011787 | 0.48197 | 0.011071 | 0.003914 | 1.4619 | 0.035468 | 0.47936 | 0.011045
[32 empty] | Cycle 1 | 17.0058 | 18.4985 | 24.3949 | 17.458 | 18.6188 | 24.9085 | 1.3729 | 0.47679
[32 empty] | Cycle 2 | 16.3756 | 17.8141 | 23.4914 | 16.5817 | 17.6844 | 23.6588 | 1.3922 | 0.47278
[32 empty] | Cycle 3 | 15.7745 | 17.1603 | 22.6296 | 15.7636 | 16.8131 | 22.4922 | 1.3313 | 0.47074
[32 empty] | Cycle 4 | 15.1934 | 16.53 | 21.7964 | 14.9985 | 15.998 | 21.4009 | 1.4178 | 0.48653
[32 empty] | Cycle 5 | 14.6302 | 15.9168 | 20.9888 | 14.2818 | 15.2335 | 20.3779 | 1.3771 | 0.50064
[32 empty] | Cycle 6 | 14.097 | 15.338 | 20.224 | 13.6092 | 14.5166 | 19.4189 | 1.4127 | 0.47937
[32 empty] | Cycle 7 | 13.592 | 14.7882 | 19.5 | 12.9772 | 13.8433 | 18.5176 | 1.3422 | 0.47369
[32 empty] | Cycle 8 |  |  |  | 12.3821 | 13.2089 | 17.6688
23 | GIRMS\IRMS-operator | 2026-05-23 07:35 | 2026-05-23 08:35 | Success | FALSE | MD23-3678 - N. dutertri | 1321 | 23 | 1 | 13 | TRUE | Unknown |  | 0.002 V, 0.002 V, 0.003 V |  | 20.195 V | 9.5177 kV | 120 µbar | 511 µbar | Carbon Dioxide: 0.0177 kV | 164 µbar | 16.910 V | 23.506 V | 18.570 V | 215 µbar/min | 16.946 V | 1.46E-007 mbar | 10 % | 1,014 µbar | 72 °C | µ-Volume | Pre | 19.7352 | 21.4555 | 28.2973 | 17.481 | 18.6431 | 24.9405 | 0.83283 | 0.049311 | 0.87428 | 0.034092 | 0.012053 | 0.0036053 | 0.012616 | 0.0047685 | 0.93515 | 0.036699 | 0.0016199 | 0.012615
[32 empty] | Cycle 1 | 18.9626 | 20.6182 | 27.189 | 16.6038 | 17.7077 | 23.6898 | 0.9014 | -0.0048715
[32 empty] | Cycle 2 | 18.216 | 19.807 | 26.1194 | 15.7848 | 16.8361 | 22.522 | 0.88982 | 0.01155
[32 empty] | Cycle 3 | 17.5125 | 19.0416 | 25.1109 | 15.0176 | 16.0172 | 21.4274 | 0.85693 | -0.0016509
[32 empty] | Cycle 4 | 16.8527 | 18.3261 | 24.1651 | 14.2984 | 15.251 | 20.4021 | 0.90789 | -0.01121
[32 empty] | Cycle 5 | 16.2267 | 17.6452 | 23.268 | 13.6254 | 14.5338 | 19.4417 | 0.83908 | -0.0045644
[32 empty] | Cycle 6 | 15.6178 | 16.9839 | 22.3956 | 12.9914 | 13.8587 | 18.5378 | 0.84698 | 0.011202
[32 empty] | Cycle 7 | 15.031 | 16.3471 | 21.5546 | 12.3947 | 13.2221 | 17.6861 | 0.91928 | 0.024782
[32 empty] | Cycle 8 |  |  |  | 11.8338 | 12.624 | 16.8864
24 | GIRMS\IRMS-operator | 2026-05-23 08:02 | 2026-05-23 09:09 | Success | FALSE | MD23-3678 - N. dutertri | 1313 | 24 | 2 | 13 | TRUE | Unknown |  | 0.002 V, 0.002 V, 0.003 V |  | 21.308 V | 9.5178 kV | 115 µbar | 465 µbar | Carbon Dioxide: 0.0178 kV | 430 µbar | 16.051 V | 24.936 V | 19.539 V | 195 µbar/min | 16.092 V | 1.41E-007 mbar | 10 % | 1,012 µbar | 72 °C | µ-Volume | Pre | 20.811 | 22.6296 | 29.842 | 16.5929 | 17.6962 | 23.6741 | 0.99184 | 0.10189 | 1.0127 | 0.021774 | 0.0082298 | 0.1029 | 0.0081041 | 0.0028652 | 1.0798 | 0.023181 | 0.1007 | 0.008119
[32 empty] | Cycle 1 | 19.9745 | 21.7211 | 28.6433 | 15.7726 | 16.8223 | 22.5042 | 0.9922 | 0.10974
[32 empty] | Cycle 2 | 19.1689 | 20.8464 | 27.4884 | 15.0066 | 16.006 | 21.4115 | 0.99994 | 0.098033
[32 empty] | Cycle 3 | 18.4137 | 20.0261 | 26.4058 | 14.2879 | 15.2404 | 20.3868 | 1.0083 | 0.088761
[32 empty] | Cycle 4 | 17.6948 | 19.2454 | 25.3759 | 13.6147 | 14.5228 | 19.4267 | 1.0272 | 0.11009
[32 empty] | Cycle 5 | 17.0236 | 18.5162 | 24.4134 | 12.9822 | 13.8487 | 18.5244 | 1.0172 | 0.10876
[32 empty] | Cycle 6 | 16.3727 | 17.8092 | 23.4804 | 12.39 | 13.2179 | 17.6793 | 1.0524 | 0.11011
[32 empty] | Cycle 7 | 15.7521 | 17.1351 | 22.5906 | 11.8323 | 12.6225 | 16.8841 | 1.0931 | 0.095814
[32 empty] | Cycle 8 |  |  |  | 11.3053 | 12.0609 | 16.1323
25 | GIRMS\IRMS-operator | 2026-05-23 08:35 | 2026-05-23 09:51 | Success | FALSE | MD23-3678 - N. dutertri | 1305 | 25 | 1 | 14 | TRUE | Unknown |  | 0.001 V, 0.001 V, 0.001 V |  | 24.317 V | 9.5181 kV | 115 µbar | 118 µbar | Carbon Dioxide: 0.0181 kV | 306 µbar | 18.474 V | 28.771 V | 21.820 V | 205 µbar/min | 2.633 V | 1.55E-007 mbar | 10 % | 1,016 µbar | 73 °C | µ-Volume | Pre | 23.3902 | 25.4325 | 33.5566 | 19.0865 | 20.3537 | 27.2323 | 1.0099 | 0.56593 | 1.0178 | 0.020526 | 0.0072572 | 0.56545 | 0.015402 | 0.0054453 | 1.0682 | 0.02192 | 0.56375 | 0.015414
[32 empty] | Cycle 1 | 22.397 | 24.3544 | 32.1335 | 18.1 | 19.3032 | 25.8254 | 1.0088 | 0.57103
[32 empty] | Cycle 2 | 21.4586 | 23.3347 | 30.7871 | 17.1803 | 18.3236 | 24.5149 | 0.9965 | 0.54584
[32 empty] | Cycle 3 | 20.5687 | 22.3691 | 29.5104 | 16.3244 | 17.4111 | 23.293 | 1.0474 | 0.55782
[32 empty] | Cycle 4 | 19.7252 | 21.4516 | 28.3013 | 15.5222 | 16.5564 | 22.1485 | 0.99783 | 0.58303
[32 empty] | Cycle 5 | 18.9256 | 20.5831 | 27.1541 | 14.7704 | 15.7552 | 21.0764 | 1.0044 | 0.55844
[32 empty] | Cycle 6 | 18.1681 | 19.7604 | 26.0672 | 14.0656 | 15.004 | 20.071 | 1.0364 | 0.5511
[32 empty] | Cycle 7 | 17.454 | 18.9847 | 25.0441 | 13.4064 | 14.3012 | 19.1305 | 1.0413 | 0.5904
[32 empty] | Cycle 8 |  |  |  | 12.7878 | 13.6422 | 18.2483
26 | GIRMS\IRMS-operator | 2026-05-23 09:09 | 2026-05-23 10:19 | Success | FALSE | SHP2L |  | 26 | 2 | 14 | TRUE | QC Standard | SHP2L | 0.002 V, 0.002 V, 0.003 V |  | 15.624 V | 9.5177 kV | 118 µbar | 115 µbar | Carbon Dioxide: 0.0177 kV | 374 µbar | 15.567 V | 17.946 V |  | 195 µbar/min | 17.631 V | 1.36E-007 mbar | 12 % | 982 µbar | 72 °C | µ-Volume | Pre | 15.2931 | 16.6004 | 21.796 | 16.0139 | 17.0792 | 22.8475 | -0.77717 | -5.9709 | -0.83928 | 0.043983 | 0.01555 | -5.9889 | 0.015905 | 0.0056234 | -0.67633 | 0.046886 | -5.9934 | 0.015893
[32 empty] | Cycle 1 | 14.7398 | 16.0002 | 21.0073 | 15.2328 | 16.2467 | 21.7338 | -0.79939 | -6.0039
[32 empty] | Cycle 2 | 14.2003 | 15.415 | 20.239 | 14.5012 | 15.4672 | 20.6902 | -0.81524 | -5.9945
[32 empty] | Cycle 3 | 13.6984 | 14.8707 | 19.5245 | 13.8155 | 14.7364 | 19.7123 | -0.82108 | -5.9631
[32 empty] | Cycle 4 | 13.2206 | 14.3519 | 18.8431 | 13.1719 | 14.0507 | 18.7942 | -0.87867 | -6
[32 empty] | Cycle 5 | 12.7563 | 13.8483 | 18.1818 | 12.5658 | 13.4045 | 17.9297 | -0.90902 | -5.9932
[32 empty] | Cycle 6 | 12.3116 | 13.3666 | 17.5485 | 11.9949 | 12.7968 | 17.1154 | -0.86554 | -5.9796
[32 empty] | Cycle 7 | 11.8884 | 12.9074 | 16.9449 | 11.4575 | 12.223 | 16.3487 | -0.84812 | -6.0061
[32 empty] | Cycle 8 |  |  |  | 10.9497 | 11.6818 | 15.6242
27 | GIRMS\IRMS-operator | 2026-05-23 09:51 | 2026-05-23 10:15 | Error | FALSE | MD23-3678 - N. dutertri | 1301 | 27 | 1 | 15 | TRUE | Unknown |  | 0.002 V, 0.002 V, 0.003 V |  |  |  | 115 µbar | [11 empty] | 72 °C |  | Pre
28 | GIRMS\IRMS-operator | 2026-05-23 10:15 | 2026-05-23 11:04 | Success | FALSE | MD23-3678 - N. dutertri | 1297 | 28 | 2 | 15 | TRUE | Unknown |  | 0.002 V, 0.002 V, 0.002 V |  | 21.840 V | 9.5178 kV |  | 111 µbar | Carbon Dioxide: 0.0178 kV | 281 µbar | 16.638 V | 25.577 V | 20.060 V | 147 µbar/min | 14.812 V | 1.44E-007 mbar | 10 % | 992 µbar | 72 °C | µ-Volume | Pre | 21.3643 | 23.2364 | 30.635 | 17.199 | 18.342 | 24.5379 | 1.2562 | 0.1085 | 1.2776 | 0.028716 | 0.010153 | 0.10609 | 0.013824 | 0.0048875 | 1.3632 | 0.030873 | 0.10332 | 0.013857
[32 empty] | Cycle 1 | 20.4944 | 22.2917 | 29.3887 | 16.3418 | 17.4286 | 23.3163 | 1.2652 | 0.10287
[32 empty] | Cycle 2 | 19.6723 | 21.3988 | 28.2102 | 15.5384 | 16.5726 | 22.1705 | 1.2335 | 0.10692
[32 empty] | Cycle 3 | 18.9047 | 20.5652 | 27.1097 | 14.7889 | 15.7753 | 21.101 | 1.2587 | 0.10548
[32 empty] | Cycle 4 | 18.1764 | 19.7736 | 26.066 | 14.0856 | 15.0245 | 20.0981 | 1.2895 | 0.11787
[32 empty] | Cycle 5 | 17.4786 | 19.0154 | 25.066 | 13.4256 | 14.3212 | 19.1564 | 1.2923 | 0.12986
[32 empty] | Cycle 6 | 16.8181 | 18.298 | 24.1186 | 12.8056 | 13.6604 | 18.2721 | 1.3115 | 0.086825
[32 empty] | Cycle 7 | 16.1852 | 17.6101 | 23.2116 | 12.2213 | 13.0377 | 17.4394 | 1.3143 | 0.090418
[32 empty] | Cycle 8 |  |  |  | 11.6714 | 12.4514 | 16.6545
29 | GIRMS\IRMS-operator | 2026-05-23 10:19 | 2026-05-23 11:00 | Error | FALSE | MD23-3678 - N. dutertri | 1293 | 29 | 1 | 16 | TRUE | Unknown |  | 0.002 V, 0.002 V, 0.002 V |  |  |  | 113 µbar | [11 empty] | 72 °C |  | Pre
30 | GIRMS\IRMS-operator | 2026-05-23 11:00 | 2026-05-23 11:49 | Success | FALSE | MD23-3678 - N. dutertri | 1289 | 30 | 2 | 16 | TRUE | Unknown |  | 0.002 V, 0.002 V, 0.002 V |  | 21.433 V | 9.5177 kV |  | 103 µbar | Carbon Dioxide: 0.0177 kV | 308 µbar | 15.734 V | 25.025 V | 19.654 V | 137 µbar/min | 15.777 V | 1.39E-007 mbar | 10 % | 975 µbar | 72 °C | µ-Volume | Pre | 20.9168 | 22.7538 | 29.9965 | 16.2671 | 17.3485 | 23.2084 | 1.3945 | 0.22652 | 1.4396 | 0.029143 | 0.010304 | 0.20905 | 0.011224 | 0.0039682 | 1.5327 | 0.031334 | 0.20602 | 0.011259
[32 empty] | Cycle 1 | 20.085 | 21.8504 | 28.804 | 15.4673 | 16.4968 | 22.068 | 1.4045 | 0.20558
[32 empty] | Cycle 2 | 19.2843 | 20.9811 | 27.6565 | 14.7216 | 15.7021 | 21.0049 | 1.4411 | 0.19937
[32 empty] | Cycle 3 | 18.5338 | 20.1654 | 26.5808 | 14.0228 | 14.9576 | 20.0084 | 1.4289 | 0.20685
[32 empty] | Cycle 4 | 17.821 | 19.3908 | 25.5589 | 13.3669 | 14.2586 | 19.0726 | 1.4477 | 0.21268
[32 empty] | Cycle 5 | 17.1366 | 18.6468 | 24.5783 | 12.7504 | 13.6013 | 18.1933 | 1.4598 | 0.22274
[32 empty] | Cycle 6 | 16.486 | 17.94 | 23.6449 | 12.1704 | 12.9831 | 17.3664 | 1.4807 | 0.20551
[32 empty] | Cycle 7 | 15.8633 | 17.2626 | 22.7518 | 11.623 | 12.3997 | 16.5849 | 1.4596 | 0.19315
[32 empty] | Cycle 8 |  |  |  | 11.1072 | 11.8496 | 15.8496
31 | GIRMS\IRMS-operator | 2026-05-23 11:04 | 2026-05-23 11:46 | Error | FALSE | SHP2L |  | 31 | 1 | 17 | TRUE | QC Standard | SHP2L | 0.002 V, 0.002 V, 0.002 V |  |  |  | 101 µbar | [11 empty] | 72 °C |  | Pre
32 | GIRMS\IRMS-operator | 2026-05-23 11:46 | 2026-05-23 11:58 | Error | FALSE | MD23-3678 - N. dutertri | 1789 | 32 | 2 | 17 | TRUE | Unknown |  | 0.002 V, 0.002 V, 0.002 V | [10 empty] | 171 µbar/min |  |  |  |  | 72 °C |  | Pre
33 | GIRMS\IRMS-operator | 2026-05-23 11:49 | 2026-05-23 11:58 | Error | FALSE | MD23-3678 - N. dutertri | 1781 | 33 | 1 | 18 | TRUE | Unknown |  | 0.002 V, 0.002 V, 0.002 V | [17 empty] | Pre