## Sheet1
New Table
Sample | [12 empty] | Acquisition information | [17 empty] | Cycle Number | Sample Intensities |  |  | Standard Intensities |  |  | Molecule Deltas | [7 empty] | Elemental Deltas
Index | User name | Start Time | Stop Time | Status | Mark To Pause | Label | Comment | Line | Vial | Evaluate | Sample Type | Reference | Background Result | Linearity Correction Result | Pressure Adjust Target Intensity | High Voltage | Kiel IV Initial Pressure | Kiel IV Residual CO₂ Pressure | Peak Center Result | Kiel IV Non Condensable Pressure | Pressure Adjust Result Intensity | Initial Intensity from µ-Volume | Kiel IV Leak Rate | Pressure Adjust Initial Intensity | Ion Source Pressure | Pressure Adjust Bellow Position | Kiel IV CO₂ Sample Pressure | Kiel IV Acid Temperature | Measuring from | Pressure Adjust failed with Target Intensity |  | Sample Intensity |  |  | Standard Intensity |  |  | CO2 Brand, Assonov and Coplen |  | CO2 Brand, Assonov and Coplen (Avg.) | [5 empty] | CO2 Brand, Assonov and Coplen (Avg.)
[32 empty] | 44.00 m/z | 45.00 m/z | 46.00 m/z | 44.00 m/z | 45.00 m/z | 46.00 m/z | d45CO2 | d46CO2 | d45CO2 Mean | d45CO2 SD | d45CO2 SE | d46CO2 Mean | d46CO2 SD | d46CO2 SE | d13C Mean | d13C SD | d18O Mean | d18O SD
[32 empty] | V | V | V | V | V | V | ‰ | ‰ | ‰ | ‰ | ‰ | ‰ | ‰ | ‰ | ‰ | ‰ | ‰ | ‰
1 | GIRMS\IRMS-operator | 2026-07-03 17:24 | 2026-07-03 18:21 | Running | FALSE | SHP2L |  | 1 | 2 | TRUE | QC Standard | SHP2L | 0.001 V, 0.001 V, 0.001 V |  | 16.100 V | 9.4995 kV | 101 µbar | 96 µbar | Carbon Dioxide: -0.0005 kV | 130 µbar | 14.964 V | 18.685 V | 288 µbar/min | 2.695 V | 1.39E-007 mbar | 13 % | 980 µbar | 72 °C | µ-Volume |  | Pre | 14.6202 | 15.8608 | 20.8176 | 15.3244 | 16.3351 | 21.8436 | -0.83945 | -5.9759 | -0.86639 | 0.019246 | 0.0068046 | -5.986 | 0.018513 | 0.0065453 | -0.70545 | 0.020471 | -5.9904 | 0.018524
[31 empty] | Cycle 1 | 14.0715 | 15.266 | 20.0373 | 14.5737 | 15.5359 | 20.7741 | -0.85603 | -5.9496
[31 empty] | Cycle 2 | 13.5494 | 14.7004 | 19.2938 | 13.8725 | 14.7888 | 19.7749 | -0.85386 | -5.9854
[31 empty] | Cycle 3 | 13.0483 | 14.1571 | 18.5811 | 13.2134 | 14.0872 | 18.8361 | -0.88257 | -5.9809
[31 empty] | Cycle 4 | 12.5697 | 13.6381 | 17.8997 | 12.5952 | 13.4288 | 17.9557 | -0.8923 | -5.9917
[31 empty] | Cycle 5 | 12.1095 | 13.1397 | 17.2443 | 12.0162 | 12.8115 | 17.1302 | -0.85047 | -6.0107
[31 empty] | Cycle 6 | 11.6706 | 12.6635 | 16.6196 | 11.4727 | 12.2326 | 16.3558 | -0.86999 | -6.0026
[31 empty] | Cycle 7 | 11.2533 | 12.2108 | 16.0256 | 10.9616 | 11.6878 | 15.6271 | -0.88647 | -5.9908
[31 empty] | Cycle 8 |  |  |  | 10.4798 | 11.1744 | 14.9404
2 | GIRMS\IRMS-operator | 2026-07-03 17:57 | 2026-07-03 18:50 | Running | FALSE | MD23-3678 - N. dutertri | 1557 | 2 | 2 | TRUE | Unknown |  | 0.003 V, 0.003 V, 0.004 V |  | 21.056 V | 9.4993 kV | 93 µbar | 98 µbar | Carbon Dioxide: -0.0007 kV | 115 µbar | 16.977 V | 24.932 V | 68 µbar/min | 14.407 V | 1.51E-007 mbar | 10 % | 987 µbar | 72 °C | µ-Volume | 19.409 V | Pre | 20.7204 | 22.5375 | 29.6688 | 17.484 | 18.6347 | 24.9207 | 1.9131 | -0.38542 | 1.9528 | 0.026152 | 0.0092463 | -0.39109 | 0.0067346 | 0.002381 | 2.104 | 0.028187 | -0.39593 | 0.00679
[31 empty] | Cycle 1 | 19.8774 | 21.6223 | 28.463 | 16.5916 | 17.6847 | 23.6504 | 1.9426 | -0.39097
[31 empty] | Cycle 2 | 19.075 | 20.7506 | 27.3147 | 15.7604 | 16.7994 | 22.4661 | 1.9455 | -0.39011
[31 empty] | Cycle 3 | 18.3188 | 19.9288 | 26.2328 | 14.9846 | 15.9734 | 21.3609 | 1.9349 | -0.3891
[31 empty] | Cycle 4 | 17.6035 | 19.1517 | 25.2095 | 14.2604 | 15.2021 | 20.3293 | 1.941 | -0.37934
[31 empty] | Cycle 5 | 16.9179 | 18.407 | 24.2281 | 13.5835 | 14.4811 | 19.3646 | 1.9758 | -0.39718
[31 empty] | Cycle 6 | 16.2613 | 17.6933 | 23.2884 | 12.9469 | 13.8029 | 18.4581 | 1.9803 | -0.39892
[31 empty] | Cycle 7 | 15.6384 | 17.0164 | 22.3966 | 12.3485 | 13.1654 | 17.605 | 1.989 | -0.39771
[31 empty] | Cycle 8 |  |  |  | 11.7866 | 12.5668 | 16.8043
3 | GIRMS\IRMS-operator | 2026-07-03 18:21 | 2026-07-03 19:21 | Running | FALSE | MD23-3678 - N. dutertri | 1553 | 1 | 3 | TRUE | Unknown |  | 0.003 V, 0.003 V, 0.004 V |  | 16.451 V | 9.4993 kV | 96 µbar | 93 µbar | Carbon Dioxide: -0.0007 kV | 106 µbar | 16.223 V | 19.096 V | 342 µbar/min | 16.264 V | 1.47E-007 mbar | 10 % | 963 µbar | 72 °C | µ-Volume |  | Pre | 15.9325 | 17.3257 | 22.8166 | 16.7103 | 17.8118 | 23.8204 | 1.6072 | -0.3209 | 1.5724 | 0.028873 | 0.010208 | -0.33204 | 0.00624 | 0.0023585 | 1.6949 | 0.030972 | -0.33594 | 0.006211
[31 empty] | Cycle 1 | 15.3215 | 16.662 | 21.9421 | 15.873 | 16.9196 | 22.6274 | 1.5936 | -0.33194
[31 empty] | Cycle 2 | 14.7392 | 16.0294 | 21.109 | 15.0905 | 16.087 | 21.513 | 1.5539 | -0.3333
[31 empty] | Cycle 3 | 14.1805 | 15.4223 | 20.3091 | 14.3593 | 15.3085 | 20.4711 | 1.5375 | -0.33674
[31 empty] | Cycle 4 | 13.6516 | 14.8479 | 19.5524 | 13.673 | 14.5774 | 19.493 | 1.5458 | -0.32725
[31 empty] | Cycle 5 | 13.1423 | 14.2945 | 18.8235 | 13.0313 | 13.894 | 18.5788 | 1.548 | -0.33954
[31 empty] | Cycle 6 | 12.6563 | 13.7669 | 18.1275 | 12.4301 | 13.2531 | 17.7224 | 1.6052 | -0.36249
[31 empty] | Cycle 7 | 12.1937 | 13.2637 | 17.4655 | 11.8642 | 12.65 | 16.9158 | 1.5877 | -0.33461
[31 empty] | Cycle 8 |  |  |  | 11.333 | 12.084 | 16.1585
4 | GIRMS\IRMS-operator | 2026-07-03 18:50 | 2026-07-03 19:58 | Running | FALSE | MD23-3678 - N. dutertri | 1549 | 2 | 3 | TRUE | Unknown |  | 0.003 V, 0.003 V, 0.004 V |  | 16.189 V | 9.4993 kV | 91 µbar | 91 µbar | Carbon Dioxide: -0.0007 kV | 103 µbar | 15.440 V | 18.681 V | 132 µbar/min | 15.485 V | 1.42E-007 mbar | 10 % | 948 µbar | 72 °C | µ-Volume |  | Pre | 15.2895 | 16.6297 | 21.899 | 15.8911 | 16.9389 | 22.6544 | 1.7556 | -0.23765 | 1.6862 | 0.12671 | 0.044799 | -0.26232 | 0.018891 | 0.0066789 | 1.814 | 0.13547 | -0.26641 | 0.018865
[31 empty] | Cycle 1 | 14.7237 | 16.0098 | 21.0894 | 15.1098 | 16.1073 | 21.5408 | 1.545 | -0.2384
[31 empty] | Cycle 2 | 14.1853 | 15.43 | 20.3184 | 14.3809 | 15.3269 | 20.5029 | 1.8352 | -0.26468
[31 empty] | Cycle 3 | 13.6693 | 14.8682 | 19.5803 | 13.6968 | 14.6032 | 19.5277 | 1.8064 | -0.25153
[31 empty] | Cycle 4 | 13.1821 | 14.3343 | 18.8823 | 13.0551 | 13.9136 | 18.6139 | 1.5285 | -0.27491
[31 empty] | Cycle 5 | 12.7129 | 13.8301 | 18.2101 | 12.4527 | 13.2768 | 17.7547 | 1.7535 | -0.28608
[31 empty] | Cycle 6 | 12.2604 | 13.3327 | 17.5626 | 11.8854 | 12.6723 | 16.9464 | 1.5436 | -0.28402
[31 empty] | Cycle 7 | 11.8266 | 12.8613 | 16.942 | 11.3489 | 12.0958 | 16.1821 | 1.7217 | -0.26129
[31 empty] | Cycle 8 |  |  |  | 10.8446 | 11.559 | 15.4631
5 | GIRMS\IRMS-operator | 2026-07-03 19:21 | 2026-07-03 20:39 | Running | FALSE | MD23-3678 - N. dutertri | 1545 | 1 | 4 | TRUE | Unknown |  | 0.002 V, 0.002 V, 0.002 V |  | 18.952 V | 9.4995 kV | 93 µbar | 89 µbar | Carbon Dioxide: -0.0005 kV | 106 µbar | 17.939 V | 22.174 V | 322 µbar/min | 2.734 V | 1.57E-007 mbar | 10 % | 982 µbar | 72 °C | µ-Volume |  | Pre | 17.6764 | 19.2233 | 25.3116 | 18.4459 | 19.6593 | 26.2949 | 1.9134 | -0.44467 | 2.0291 | 0.084313 | 0.029809 | -0.45774 | 0.016003 | 0.0056581 | 2.1881 | 0.090101 | -0.46282 | 0.015984
[31 empty] | Cycle 1 | 16.9683 | 18.4592 | 24.2985 | 17.494 | 18.6407 | 24.9392 | 2.1377 | -0.44264
[31 empty] | Cycle 2 | 16.2944 | 17.7267 | 23.3341 | 16.6086 | 17.7046 | 23.6774 | 1.9556 | -0.45086
[31 empty] | Cycle 3 | 15.6598 | 17.0365 | 22.4261 | 15.783 | 16.8248 | 22.5016 | 2.1058 | -0.44704
[31 empty] | Cycle 4 | 15.0595 | 16.3799 | 21.5669 | 15.0117 | 15.9981 | 21.4023 | 2.0163 | -0.45276
[31 empty] | Cycle 5 | 14.4855 | 15.7559 | 20.7451 | 14.2878 | 15.2269 | 20.3709 | 2.0043 | -0.4707
[31 empty] | Cycle 6 | 13.9387 | 15.1637 | 19.9629 | 13.608 | 14.5031 | 19.4024 | 2.1261 | -0.46387
[31 empty] | Cycle 7 | 13.4149 | 14.592 | 19.2127 | 12.9716 | 13.8254 | 18.4955 | 1.9733 | -0.48939
[31 empty] | Cycle 8 |  |  |  | 12.3723 | 13.1868 | 17.6416
6 | GIRMS\IRMS-operator | 2026-07-03 19:58 | 2026-07-03 21:07 | Running | FALSE | SHP2L |  | 2 | 4 | TRUE | QC Standard | SHP2L | 0.004 V, 0.004 V, 0.005 V |  | 8.878 V | 9.4991 kV | 86 µbar | 91 µbar | Carbon Dioxide: -0.0009 kV | 96 µbar | 8.742 V | 9.949 V | 327 µbar/min | 17.139 V | 9.72E-008 mbar | 26 % | 897 µbar | 72 °C | µ-Volume |  | Pre | 8.6489 | 9.3878 | 12.3202 | 8.8849 | 9.4747 | 12.6692 | -0.70391 | -5.9129 | -0.79553 | 0.056553 | 0.019995 | -5.9028 | 0.012331 | 0.0043595 | -0.63271 | 0.060587 | -5.9074 | 0.012365
[31 empty] | Cycle 1 | 8.3766 | 9.0918 | 11.9324 | 8.5145 | 9.0802 | 12.141 | -0.78953 | -5.9207
[31 empty] | Cycle 2 | 8.1111 | 8.8038 | 11.5546 | 8.1638 | 8.7063 | 11.6412 | -0.76176 | -5.8987
[31 empty] | Cycle 3 | 7.8579 | 8.529 | 11.1938 | 7.8308 | 8.3509 | 11.1664 | -0.79007 | -5.9102
[31 empty] | Cycle 4 | 7.6142 | 8.2649 | 10.8469 | 7.5161 | 8.0162 | 10.7178 | -0.77859 | -5.8905
[31 empty] | Cycle 5 | 7.3796 | 8.0097 | 10.5128 | 7.2171 | 7.6972 | 10.2914 | -0.83672 | -5.8857
[31 empty] | Cycle 6 | 7.1513 | 7.7624 | 10.1876 | 6.9334 | 7.3943 | 9.8869 | -0.80459 | -5.894
[31 empty] | Cycle 7 | 6.9273 | 7.5192 | 9.8685 | 6.6635 | 7.1073 | 9.5023 | -0.89907 | -5.9099
[31 empty] | Cycle 8 |  |  |  | 6.4059 | 6.833 | 9.135
7 | GIRMS\IRMS-operator | 2026-07-03 20:39 | 2026-07-03 21:36 | Running | FALSE | MD23-3678 - N. dutertri | 1537 | 1 | 5 | TRUE | Unknown |  | 0.003 V, 0.003 V, 0.004 V |  | 19.241 V | 9.4994 kV | 93 µbar | 91 µbar | Carbon Dioxide: -0.0006 kV | 106 µbar | 16.683 V | 22.557 V | 298 µbar/min | 8.560 V | 1.48E-007 mbar | 10 % | 975 µbar | 72 °C | µ-Volume | 17.593 V | Pre | 18.7548 | 20.3992 | 26.8553 | 17.1833 | 18.317 | 24.4972 | 1.7328 | -0.53972 | 1.774 | 0.041699 | 0.015761 | -0.54064 | 0.0078523 | 0.0029679 | 1.9182 | 0.04465 | -0.54523 | 0.0078711
[31 empty] | Cycle 1 | 17.9971 | 19.5761 | 25.7709 | 16.3162 | 17.394 | 23.2618 | 1.7242 | -0.547
[31 empty] | Cycle 2 | 17.2821 | 18.7994 | 24.7482 | 15.5073 | 16.5327 | 22.1092 | 1.7344 | -0.53122
[31 empty] | Cycle 3 | 16.6025 | 18.0614 | 23.7752 | 14.7515 | 15.7274 | 21.0324 | 1.7907 | -0.54755
[31 empty] | Cycle 4 | 15.9544 | 17.357 | 22.8482 | 14.0453 | 14.9743 | 20.0255 | 1.8049 | -0.529
[31 empty] | Cycle 5 | 15.3381 | 16.687 | 21.9657 | 13.3832 | 14.2689 | 19.0824 | 1.8146 | -0.54807
[31 empty] | Cycle 6 | 14.7519 | 16.0505 | 21.1269 | 12.7631 | 13.6081 | 18.1985 | 1.8164 | -0.54193
[31 empty] | Cycle 7 |  |  |  | 12.1818 | 12.9899 | 17.3702