## Sheet1
New Table
Sample | [13 empty] | Acquisition information | [17 empty] | Cycle Number | Sample Intensities |  |  | Standard Intensities |  |  | Molecule Deltas | [7 empty] | Elemental Deltas
Index | User name | Start Time | Stop Time | Status | Mark To Pause | Label | Comment | Run ID | Line | Vial | Evaluate | Sample Type | Reference | Background Result | Linearity Correction Result | Pressure Adjust Target Intensity | High Voltage | Kiel IV Initial Pressure | Kiel IV Residual CO₂ Pressure | Peak Center Result | Kiel IV Non Condensable Pressure | Pressure Adjust Result Intensity | Initial Intensity from µ-Volume | Kiel IV Leak Rate | Pressure Adjust Initial Intensity | Ion Source Pressure | Pressure Adjust Bellow Position | Kiel IV CO₂ Sample Pressure | Kiel IV Acid Temperature | Measuring from | Pressure Adjust failed with Target Intensity |  | Sample Intensity |  |  | Standard Intensity |  |  | CO2 Brand, Assonov and Coplen |  | CO2 Brand, Assonov and Coplen (Avg.) | [5 empty] | CO2 Brand, Assonov and Coplen (Avg.)
[33 empty] | 44.00 m/z | 45.00 m/z | 46.00 m/z | 44.00 m/z | 45.00 m/z | 46.00 m/z | d45CO2 | d46CO2 | d45CO2 Mean | d45CO2 SD | d45CO2 SE | d46CO2 Mean | d46CO2 SD | d46CO2 SE | d13C Mean | d13C SD | d18O Mean | d18O SD
[33 empty] | V | V | V | V | V | V | ‰ | ‰ | ‰ | ‰ | ‰ | ‰ | ‰ | ‰ | ‰ | ‰ | ‰ | ‰
1 | GIRMS\IRMS-operator | 2026-08-19 15:26 | 2026-08-19 16:29 | Running | FALSE | SHP2L |  | 1 | 1 | 2 | TRUE | QC Standard | SHP2L | 0.001 V, 0.001 V, 0.000 V |  | 6.337 V | 9.4975 kV | 118 µbar | 113 µbar | Carbon Dioxide: -0.0025 kV | 159 µbar | 5.744 V | 6.842 V | 49 µbar/min | 2.782 V | 7.45E-008 mbar | 30 % | 911 µbar | 72 °C | µ-Volume |  | Pre | 5.6617 | 6.1467 | 8.0669 | 5.8341 | 6.2232 | 8.3209 | -0.79425 | -5.9045 | -0.79063 | 0.026153 | 0.0092466 | -5.8974 | 0.014885 | 0.0052627 | -0.62766 | 0.02832 | -5.902 | 0.014937
[32 empty] | Cycle 1 | 5.4917 | 5.962 | 7.8247 | 5.6143 | 5.9893 | 8.0075 | -0.79951 | -5.8923
[32 empty] | Cycle 2 | 5.3271 | 5.7835 | 7.59 | 5.4045 | 5.7648 | 7.7081 | -0.75196 | -5.9166
[32 empty] | Cycle 3 | 5.1683 | 5.611 | 7.3639 | 5.2043 | 5.5516 | 7.4226 | -0.82025 | -5.9017
[32 empty] | Cycle 4 | 5.0153 | 5.4453 | 7.1458 | 5.0132 | 5.348 | 7.15 | -0.74871 | -5.9098
[32 empty] | Cycle 5 | 4.8667 | 5.2836 | 6.9343 | 4.8307 | 5.1531 | 6.8899 | -0.80852 | -5.8732
[32 empty] | Cycle 6 | 4.7234 | 5.128 | 6.7299 | 4.6557 | 4.9664 | 6.6398 | -0.80509 | -5.9017
[32 empty] | Cycle 7 | 4.5849 | 4.9776 | 6.5327 | 4.4884 | 4.788 | 6.4015 | -0.79672 | -5.8794
[32 empty] | Cycle 8 |  |  |  | 4.3281 | 4.617 | 6.1729
2 | GIRMS\IRMS-operator | 2026-08-19 16:01 | 2026-08-19 16:56 | Running | FALSE | MD23-3677Q - N. dutertrei | 256-258 | 2 | 2 | 2 | TRUE | Unknown |  | 0.001 V, 0.001 V, 0.002 V |  | 9.595 V | 9.4975 kV | 113 µbar | 115 µbar | Carbon Dioxide: -0.0025 kV | 733 µbar | 8.876 V | 10.653 V | 156 µbar/min | 5.670 V | 9.53E-008 mbar | 14 % | 965 µbar | 72 °C | µ-Volume |  | Pre | 8.6971 | 9.4633 | 12.461 | 9.003 | 9.602 | 12.8391 | 1.5948 | -0.25274 | 1.5846 | 0.030115 | 0.010647 | -0.2664 | 0.019375 | 0.0068501 | 1.7054 | 0.032128 | -0.27026 | 0.019386
[32 empty] | Cycle 1 | 8.4241 | 9.1665 | 12.0699 | 8.6266 | 9.2013 | 12.3025 | 1.5974 | -0.24971
[32 empty] | Cycle 2 | 8.1604 | 8.8795 | 11.6925 | 8.2722 | 8.8229 | 11.7969 | 1.5502 | -0.23649
[32 empty] | Cycle 3 | 7.9079 | 8.6048 | 11.3303 | 7.9358 | 8.4652 | 11.3177 | 1.5524 | -0.29221
[32 empty] | Cycle 4 | 7.6647 | 8.3404 | 10.982 | 7.6166 | 8.1239 | 10.8626 | 1.5907 | -0.27318
[32 empty] | Cycle 5 | 7.4248 | 8.0793 | 10.6386 | 7.3134 | 7.801 | 10.4302 | 1.5636 | -0.27827
[32 empty] | Cycle 6 | 7.1945 | 7.8289 | 10.3087 | 7.0206 | 7.4885 | 10.0132 | 1.5852 | -0.28634
[32 empty] | Cycle 7 | 6.9698 | 7.5849 | 9.9868 | 6.7459 | 7.1956 | 9.621 | 1.6427 | -0.26224
[32 empty] | Cycle 8 |  |  |  | 6.4846 | 6.9171 | 9.2485
3 | GIRMS\IRMS-operator | 2026-08-19 16:29 | 2026-08-19 17:27 | Running | FALSE | MD23-3677Q - N. dutertrei | 252-254 | 3 | 1 | 3 | TRUE | Unknown |  | 0.002 V, 0.002 V, 0.002 V |  | 7.876 V | 9.4975 kV | 113 µbar | 106 µbar | Carbon Dioxide: -0.0025 kV | 137 µbar | 7.308 V | 8.682 V | 391 µbar/min | 8.688 V | 8.34E-008 mbar | 19 % | 933 µbar | 72 °C | µ-Volume |  | Pre | 7.2091 | 7.8429 | 10.3299 | 7.4192 | 7.9136 | 10.5815 | 1.374 | -0.25695 | 1.3003 | 0.046734 | 0.016523 | -0.2693 | 0.018233 | 0.0064465 | 1.4013 | 0.049935 | -0.27253 | 0.018241
[32 empty] | Cycle 1 | 6.9806 | 7.5941 | 10.0025 | 7.124 | 7.5988 | 10.1607 | 1.3161 | -0.28507
[32 empty] | Cycle 2 | 6.7619 | 7.3561 | 9.6892 | 6.8441 | 7.3004 | 9.7616 | 1.291 | -0.27902
[32 empty] | Cycle 3 | 6.5514 | 7.1274 | 9.3875 | 6.5786 | 7.0174 | 9.3829 | 1.3068 | -0.28301
[32 empty] | Cycle 4 | 6.3465 | 6.9043 | 9.0941 | 6.3256 | 6.7476 | 9.0221 | 1.2868 | -0.26773
[32 empty] | Cycle 5 | 6.1483 | 6.6891 | 8.8102 | 6.0843 | 6.4902 | 8.678 | 1.3456 | -0.2493
[32 empty] | Cycle 6 | 5.956 | 6.4796 | 8.5348 | 5.8544 | 6.245 | 8.35 | 1.2298 | -0.2419
[32 empty] | Cycle 7 | 5.7725 | 6.2801 | 8.2717 | 5.6341 | 6.0107 | 8.0359 | 1.2526 | -0.29144
[32 empty] | Cycle 8 |  |  |  | 5.4239 | 5.7858 | 7.7363
4 | GIRMS\IRMS-operator | 2026-08-19 16:56 | 2026-08-19 18:03 | Running | FALSE | MD23-3677Q - N. dutertrei | 248-250 | 4 | 2 | 3 | TRUE | Unknown |  | 0.002 V, 0.002 V, 0.002 V |  | 11.217 V | 9.4975 kV | 106 µbar | 108 µbar | Carbon Dioxide: -0.0025 kV | 125 µbar | 9.542 V | 12.571 V | 215 µbar/min | 7.176 V | 9.96E-008 mbar | 10 % | 963 µbar | 72 °C | µ-Volume | 10.371 V | Pre | 10.8713 | 11.8275 | 15.5751 | 9.6712 | 10.3147 | 13.7929 | 1.4646 | -0.38281 | 1.364 | 0.010633 | 0.004019 | -0.38778 | 0.013373 | 0.0047282 | 1.4739 | 0.011399 | -0.39131 | 0.013376
[32 empty] | Cycle 1 | 10.5093 | 11.4328 | 15.0569 | 9.2619 | 9.879 | 13.2096 | 1.3706 | -0.37285
[32 empty] | Cycle 2 | 10.1663 | 11.0598 | 14.5656 | 8.8675 | 9.4579 | 12.6471 | 1.3727 | -0.38407
[32 empty] | Cycle 3 | 9.8332 | 10.6976 | 14.0884 | 8.5004 | 9.0668 | 12.1241 | 1.3648 | -0.41312
[32 empty] | Cycle 4 | 9.5111 | 10.3473 | 13.6271 | 8.1526 | 8.6958 | 11.6279 | 1.345 | -0.38618
[32 empty] | Cycle 5 | 9.1998 | 10.0091 | 13.1811 | 7.8224 | 8.3442 | 11.1569 | 1.3551 | -0.39017
[32 empty] | Cycle 6 | 8.9011 | 9.6843 | 12.7535 | 7.5091 | 8.01 | 10.7102 | 1.3648 | -0.37354
[32 empty] | Cycle 7 | 8.6058 | 9.363 | 12.3305 | 7.2113 | 7.6924 | 10.2856 | 1.3749 | -0.39951
[32 empty] | Cycle 8 |  |  |  | 6.9274 | 7.3893 | 9.8811
5 | GIRMS\IRMS-operator | 2026-08-19 17:27 | 2026-08-19 18:48 | Running | FALSE | MD23-3677Q - N. dutertrei | 236-238 | 5 | 1 | 4 | TRUE | Unknown |  | 0.001 V, 0.001 V, 0.001 V |  | 11.729 V | 9.4976 kV | 111 µbar | 108 µbar | Carbon Dioxide: -0.0024 kV | 123 µbar | 10.136 V | 13.174 V | 435 µbar/min | 2.802 V | 1.03E-007 mbar | 10 % | 982 µbar | 72 °C | µ-Volume |  | Pre | 9.9168 | 10.785 | 14.2109 | 10.2716 | 10.9548 | 14.6491 | 1.1355 | -0.15765 | 1.1109 | 0.057447 | 0.020311 | -0.16282 | 0.0047797 | 0.0018065 | 1.1946 | 0.0615 | -0.16551 | 0.0047594
[32 empty] | Cycle 1 | 9.5797 | 10.4189 | 13.728 | 9.8285 | 10.4824 | 14.0177 | 1.142 | -0.1668
[32 empty] | Cycle 2 | 9.2577 | 10.0689 | 13.2668 | 9.4108 | 10.0376 | 13.4222 | 1.1567 | -0.15649
[32 empty] | Cycle 3 | 8.9481 | 9.732 | 12.8231 | 9.0161 | 9.6163 | 12.8593 | 1.1395 | -0.16733
[32 empty] | Cycle 4 | 8.6506 | 9.4075 | 12.3969 | 8.641 | 9.2164 | 12.3244 | 1.0184 | -0.16779
[32 empty] | Cycle 5 | 8.366 | 9.0999 | 11.9893 | 8.2856 | 8.8374 | 11.8176 | 1.173 | -0.16376
[32 empty] | Cycle 6 | 8.0928 | 8.8022 | 11.5981 | 7.949 | 8.4793 | 11.338 | 1.0362 | -0.15989
[32 empty] | Cycle 7 | 7.8297 | 8.5164 | 11.2212 | 7.6298 | 8.1392 | 10.8827 | 1.0858 | -0.13639
[32 empty] | Cycle 8 |  |  |  | 7.3263 | 7.8149 | 10.4495
6 | GIRMS\IRMS-operator | 2026-08-19 18:03 | 2026-08-19 19:14 | Running | FALSE | SHP2L |  | 6 | 2 | 4 | TRUE | QC Standard | SHP2L | 0.002 V, 0.002 V, 0.003 V |  | 11.464 V | 9.4975 kV | 108 µbar | 111 µbar | Carbon Dioxide: -0.0025 kV | 120 µbar | 9.879 V | 12.871 V | 332 µbar/min | 9.891 V | 1.01E-007 mbar | 10 % | 980 µbar | 72 °C | µ-Volume | 10.629 V | Pre | 11.1509 | 12.103 | 15.887 | 10.033 | 10.7004 | 14.309 | -0.86735 | -5.9461 | -0.8733 | 0.016239 | 0.0061379 | -5.9142 | 0.018968 | 0.0067063 | -0.71536 | 0.017246 | -5.9186 | 0.018953
[32 empty] | Cycle 1 | 10.7829 | 11.7037 | 15.3631 | 9.6052 | 10.2444 | 13.6993 | -0.89831 | -5.9174
[32 empty] | Cycle 2 | 10.4322 | 11.3234 | 14.8636 | 9.1993 | 9.812 | 13.1199 | -0.88634 | -5.9092
[32 empty] | Cycle 3 | 10.0879 | 10.9505 | 14.3735 | 8.8151 | 9.402 | 12.5724 | -0.80709 | -5.888
[32 empty] | Cycle 4 | 9.7628 | 10.5972 | 13.9101 | 8.4517 | 9.0146 | 12.0541 | -0.8593 | -5.9128
[32 empty] | Cycle 5 | 9.4519 | 10.26 | 13.4674 | 8.1069 | 8.6469 | 11.5626 | -0.85229 | -5.9017
[32 empty] | Cycle 6 | 9.1481 | 9.9303 | 13.0348 | 7.7793 | 8.2978 | 11.0954 | -0.86735 | -5.9022
[32 empty] | Cycle 7 | 8.85 | 9.6068 | 12.6101 | 7.4675 | 7.9654 | 10.6511 | -0.88216 | -5.9361
[32 empty] | Cycle 8 |  |  |  | 7.172 | 7.6502 | 10.2298
7 | GIRMS\IRMS-operator | 2026-08-19 18:48 | 2026-08-19 19:46 | Running | FALSE | MD23-3677Q - N. dutertrei | 224-226 | 7 | 1 | 5 | TRUE | Unknown |  | 0.002 V, 0.002 V, 0.003 V |  | 11.810 V | 9.4975 kV | 111 µbar | 111 µbar | Carbon Dioxide: -0.0025 kV | 128 µbar | 9.638 V | 13.342 V | 454 µbar/min | 9.650 V | 9.77E-008 mbar | 10 % | 999 µbar | 72 °C | µ-Volume | 10.883 V | Pre | 11.4462 | 12.44 | 16.4021 | 9.7922 | 10.4437 | 13.9651 | 0.45196 | -0.15328 | 0.45917 | 0.032999 | 0.011667 | -0.14531 | 0.01668 | 0.0058973 | 0.4967 | 0.035297 | -0.1465 | 0.016696
[32 empty] | Cycle 1 | 11.0483 | 12.0076 | 15.8324 | 9.3779 | 10.0021 | 13.3745 | 0.43959 | -0.13459
[32 empty] | Cycle 2 | 10.6644 | 11.5912 | 15.282 | 8.984 | 9.5822 | 12.813 | 0.4825 | -0.17747
[32 empty] | Cycle 3 | 10.2978 | 11.1927 | 14.7572 | 8.6101 | 9.1835 | 12.28 | 0.41464 | -0.1524
[32 empty] | Cycle 4 | 9.9474 | 10.8122 | 14.2553 | 8.2561 | 8.8069 | 11.775 | 0.42475 | -0.13119
[32 empty] | Cycle 5 | 9.6102 | 10.4459 | 13.7723 | 7.921 | 8.4488 | 11.2971 | 0.4822 | -0.1343
[32 empty] | Cycle 6 | 9.2823 | 10.0895 | 13.3023 | 7.6021 | 8.1089 | 10.8427 | 0.46455 | -0.15184
[32 empty] | Cycle 7 | 8.9672 | 9.7475 | 12.851 | 7.2987 | 7.7852 | 10.4098 | 0.51317 | -0.12739
[32 empty] | Cycle 8 |  |  |  | 7.011 | 7.4785 | 9.9996
8 | GIRMS\IRMS-operator | 2026-08-19 19:14 | 2026-08-19 20:25 | Running | FALSE | MD23-3677Q - N. dutertrei | 220-222 | 8 | 2 | 5 | TRUE | Unknown |  | 0.002 V, 0.002 V, 0.003 V |  | 8.304 V | 9.4975 kV | 111 µbar | 111 µbar | Carbon Dioxide: -0.0025 kV | 169 µbar | 7.670 V | 9.148 V | 396 µbar/min | 9.381 V | 8.64E-008 mbar | 16 % | 948 µbar | 72 °C | µ-Volume |  | Pre | 7.5471 | 8.2118 | 10.8221 | 7.7889 | 8.3077 | 11.1086 | 1.5349 | 0.48454 | 1.5252 | 0.047694 | 0.016862 | 0.50514 | 0.013432 | 0.0050768 | 1.6131 | 0.051289 | 0.50221 | 0.013406
[32 empty] | Cycle 1 | 7.3146 | 7.9595 | 10.4891 | 7.4762 | 7.9745 | 10.6628 | 1.5811 | 0.50603
[32 empty] | Cycle 2 | 7.0905 | 7.7154 | 10.1679 | 7.1797 | 7.6582 | 10.24 | 1.5568 | 0.52033
[32 empty] | Cycle 3 | 6.874 | 7.4797 | 9.8576 | 6.898 | 7.3578 | 9.8383 | 1.5374 | 0.52188
[32 empty] | Cycle 4 | 6.6638 | 7.2511 | 9.556 | 6.6299 | 7.0718 | 9.4559 | 1.5401 | 0.50752
[32 empty] | Cycle 5 | 6.4552 | 7.0242 | 9.2574 | 6.374 | 6.7991 | 9.091 | 1.4612 | 0.56266
[32 empty] | Cycle 6 | 6.2587 | 6.8104 | 8.975 | 6.1305 | 6.5403 | 8.7437 | 1.443 | 0.49372
[32 empty] | Cycle 7 | 6.0712 | 6.6067 | 8.7064 | 5.8979 | 6.2916 | 8.412 | 1.5471 | 0.50193
[32 empty] | Cycle 8 |  |  |  | 5.6758 | 6.0545 | 8.0956
9 | GIRMS\IRMS-operator | 2026-08-19 19:46 | 2026-08-19 21:09 | Running | FALSE | MD23-3677Q - N. dutertrei | 216-218 | 9 | 1 | 6 | TRUE | Unknown |  | 0.001 V, 0.001 V, 0.001 V |  | 9.687 V | 9.4978 kV | 113 µbar | 108 µbar | Carbon Dioxide: -0.0022 kV | 137 µbar | 8.760 V | 10.773 V | 396 µbar/min | 2.806 V | 9.30E-008 mbar | 14 % | 970 µbar | 72 °C | µ-Volume |  | Pre | 8.5828 | 9.3438 | 12.3079 | 8.8825 | 9.4766 | 12.668 | 1.8156 | 0.54538 | 1.7879 | 0.016972 | 0.0060005 | 0.53365 | 0.017082 | 0.0060395 | 1.8934 | 0.017957 | 0.53018 | 0.017088
[32 empty] | Cycle 1 | 8.3018 | 9.038 | 11.9053 | 8.5132 | 9.0828 | 12.1416 | 1.7999 | 0.54637
[32 empty] | Cycle 2 | 8.0321 | 8.7446 | 11.5184 | 8.1645 | 8.711 | 11.6448 | 1.7932 | 0.53166
[32 empty] | Cycle 3 | 7.7724 | 8.4619 | 11.1461 | 7.8338 | 8.3586 | 11.1728 | 1.7725 | 0.53934
[32 empty] | Cycle 4 | 7.5226 | 8.1903 | 10.7881 | 7.5194 | 8.0231 | 10.7246 | 1.7934 | 0.55443
[32 empty] | Cycle 5 | 7.2824 | 7.9289 | 10.4437 | 7.2207 | 7.7048 | 10.2988 | 1.7655 | 0.52069
[32 empty] | Cycle 6 | 7.0518 | 7.678 | 10.1128 | 6.9369 | 7.4021 | 9.8944 | 1.7923 | 0.5005
[32 empty] | Cycle 7 | 6.8289 | 7.4353 | 9.7935 | 6.6662 | 7.1132 | 9.5081 | 1.771 | 0.53083
[32 empty] | Cycle 8 |  |  |  | 6.4089 | 6.839 | 9.1412
10 | GIRMS\IRMS-operator | 2026-08-19 20:25 | 2026-08-19 21:35 | Running | FALSE | MD23-3677Q - N. dutertrei | 212-214 | 10 | 2 | 6 | TRUE | Unknown |  | 0.002 V, 0.002 V, 0.003 V |  | 12.152 V | 9.4977 kV | 108 µbar | 111 µbar | Carbon Dioxide: -0.0023 kV | 130 µbar | 9.913 V | 13.682 V | 469 µbar/min | 8.580 V | 1.01E-007 mbar | 10 % | 992 µbar | 72 °C | µ-Volume | 11.288 V | Pre | 11.824 | 12.8667 | 16.9519 | 10.0683 | 10.7405 | 14.3589 | 1.4659 | 0.33846 | 1.4822 | 0.012565 | 0.0044424 | 0.35974 | 0.023057 | 0.0081519 | 1.5727 | 0.013546 | 0.35678 | 0.023084
[32 empty] | Cycle 1 | 11.4262 | 12.4343 | 16.382 | 9.6388 | 10.2829 | 13.7467 | 1.4995 | 0.34786
[32 empty] | Cycle 2 | 11.0461 | 12.0203 | 15.8368 | 9.2318 | 9.8483 | 13.1663 | 1.4818 | 0.3235
[32 empty] | Cycle 3 | 10.6796 | 11.6216 | 15.312 | 8.8462 | 9.4372 | 12.6167 | 1.4806 | 0.35788
[32 empty] | Cycle 4 | 10.3279 | 11.2392 | 14.8078 | 8.4802 | 9.0469 | 12.0946 | 1.4851 | 0.36662
[32 empty] | Cycle 5 | 9.989 | 10.8709 | 14.3226 | 8.1325 | 8.6762 | 11.5987 | 1.4783 | 0.39428
[32 empty] | Cycle 6 | 9.6619 | 10.5151 | 13.8536 | 7.804 | 8.3262 | 11.1306 | 1.4673 | 0.38257
[32 empty] | Cycle 7 | 9.345 | 10.1706 | 13.3992 | 7.4917 | 7.9931 | 10.6853 | 1.4993 | 0.36677
[32 empty] | Cycle 8 |  |  |  | 7.1949 | 7.6764 | 10.2619
11 | GIRMS\IRMS-operator | 2026-08-19 21:09 | 2026-08-19 22:08 | Running | FALSE | SHP2L |  | 11 | 1 | 7 | TRUE | QC Standard | SHP2L | 0.002 V, 0.002 V, 0.003 V |  | 7.280 V | 9.4976 kV | 113 µbar | 111 µbar | Carbon Dioxide: -0.0024 kV | 135 µbar | 6.686 V | 8.007 V | 269 µbar/min | 9.671 V | 8.02E-008 mbar | 22 % | 938 µbar | 72 °C | µ-Volume |  | Pre | 6.5865 | 7.152 | 9.3845 | 6.7879 | 7.2424 | 9.6813 | -0.82116 | -5.9386 | -0.83914 | 0.0132 | 0.004667 | -5.9377 | 0.01248 | 0.0044122 | -0.67808 | 0.01413 | -5.9422 | 0.012493
[32 empty] | Cycle 1 | 6.3844 | 6.9326 | 9.0968 | 6.5237 | 6.9605 | 9.3047 | -0.83876 | -5.9195
[32 empty] | Cycle 2 | 6.188 | 6.7195 | 8.8168 | 6.2726 | 6.693 | 8.9467 | -0.85185 | -5.9332
[32 empty] | Cycle 3 | 5.9979 | 6.5132 | 8.5461 | 6.0329 | 6.4372 | 8.6047 | -0.83818 | -5.9302
[32 empty] | Cycle 4 | 5.8116 | 6.311 | 8.2805 | 5.8022 | 6.1911 | 8.2758 | -0.82225 | -5.9393
[32 empty] | Cycle 5 | 5.6338 | 6.1179 | 8.0273 | 5.5845 | 5.9589 | 7.9652 | -0.85219 | -5.9303
[32 empty] | Cycle 6 | 5.4618 | 5.9312 | 7.7822 | 5.3765 | 5.7371 | 7.6687 | -0.85494 | -5.9556
[32 empty] | Cycle 7 | 5.2961 | 5.7515 | 7.546 | 5.1775 | 5.5248 | 7.385 | -0.83378 | -5.9552
[32 empty] | Cycle 8 |  |  |  | 4.9881 | 5.3229 | 7.1146
12 | GIRMS\IRMS-operator | 2026-08-19 21:35 | 2026-08-19 22:44 | Running | FALSE | MD23-3677Q - N. dutertrei | 204-206 | 12 | 2 | 7 | TRUE | Unknown |  | 0.002 V, 0.002 V, 0.002 V |  | 15.521 V | 9.4977 kV | 111 µbar | 115 µbar | Carbon Dioxide: -0.0023 kV | 159 µbar | 9.443 V | 17.713 V | 151 µbar/min | 6.575 V | 9.77E-008 mbar | 10 % | 1,021 µbar | 72 °C | µ-Volume | 14.278 V | Pre | 15.0722 | 16.394 | 21.6123 | 9.5943 | 10.2354 | 13.6835 | 0.97149 | 0.46296 | 1.0103 | 0.026003 | 0.0091933 | 0.50022 | 0.02434 | 0.0086055 | 1.0625 | 0.027429 | 0.49848 | 0.02434
[32 empty] | Cycle 1 | 14.5334 | 15.8087 | 20.8408 | 9.1942 | 9.8091 | 13.1132 | 0.97627 | 0.50233
[32 empty] | Cycle 2 | 14.0265 | 15.2588 | 20.1136 | 8.8092 | 9.3985 | 12.5639 | 1.044 | 0.4794
[32 empty] | Cycle 3 | 13.5233 | 14.7113 | 19.3929 | 8.4453 | 9.0107 | 12.0452 | 1.0105 | 0.51373
[32 empty] | Cycle 4 | 13.048 | 14.1946 | 18.7114 | 8.0998 | 8.6422 | 11.5526 | 1.0111 | 0.50215
[32 empty] | Cycle 5 | 12.5841 | 13.6905 | 18.0465 | 7.7722 | 8.293 | 11.0856 | 1.0155 | 0.49191
[32 empty] | Cycle 6 | 12.1409 | 13.2086 | 17.411 | 7.4613 | 7.9615 | 10.6425 | 1.0129 | 0.50376
[32 empty] | Cycle 7 | 11.7161 | 12.7471 | 16.8025 | 7.1655 | 7.646 | 10.2201 | 1.0403 | 0.54554
[32 empty] | Cycle 8 |  |  |  | 6.884 | 7.3458 | 9.819
13 | GIRMS\IRMS-operator | 2026-08-19 22:08 | 2026-08-19 23:26 | Running | FALSE | MD23-3677Q - N. dutertrei | 200-202 | 13 | 1 | 8 | TRUE | Unknown |  | 0.001 V, 0.001 V, 0.002 V |  | 16.406 V | 9.4977 kV | 120 µbar | 113 µbar | Carbon Dioxide: -0.0023 kV | 135 µbar | 10.085 V | 18.796 V | 474 µbar/min | 2.805 V | 1.02E-007 mbar | 10 % | 1,048 µbar | 72 °C | µ-Volume | 14.815 V | Pre | 15.7151 | 17.0906 | 22.5252 | 10.2162 | 10.8978 | 14.5697 | 0.91755 | 0.11614 | 0.97612 | 0.034073 | 0.012047 | 0.11931 | 0.013132 | 0.0046427 | 1.0401 | 0.036158 | 0.11723 | 0.013098
[32 empty] | Cycle 1 | 15.1188 | 16.443 | 21.6707 | 9.7819 | 10.4349 | 13.9505 | 0.94869 | 0.10051
[32 empty] | Cycle 2 | 14.5515 | 15.8267 | 20.858 | 9.3673 | 9.9928 | 13.3597 | 0.95847 | 0.11303
[32 empty] | Cycle 3 | 14.0102 | 15.2386 | 20.0821 | 8.9752 | 9.5749 | 12.8003 | 0.96813 | 0.10718
[32 empty] | Cycle 4 | 13.4931 | 14.6769 | 19.3419 | 8.6024 | 9.1775 | 12.269 | 0.98721 | 0.13776
[32 empty] | Cycle 5 | 13.0023 | 14.1437 | 18.6385 | 8.2501 | 8.8019 | 11.7667 | 1.0139 | 0.13278
[32 empty] | Cycle 6 | 12.5327 | 13.633 | 17.9654 | 7.9159 | 8.4455 | 11.2902 | 1.0028 | 0.11651
[32 empty] | Cycle 7 | 12.0844 | 13.1458 | 17.3232 | 7.5983 | 8.1067 | 10.8374 | 1.0122 | 0.13059
[32 empty] | Cycle 8 |  |  |  | 7.2959 | 7.7844 | 10.4061
14 | GIRMS\IRMS-operator | 2026-08-19 22:44 | 2026-08-19 23:55 | Running | FALSE | MD23-3677Q - N. dutertrei | 192-194 | 14 | 2 | 8 | TRUE | Unknown |  | 0.002 V, 0.002 V, 0.003 V |  | 12.514 V | 9.4976 kV | 113 µbar | 118 µbar | Carbon Dioxide: -0.0024 kV | 123 µbar | 9.836 V | 14.129 V | 454 µbar/min | 9.848 V | 1.00E-007 mbar | 10 % | 1,007 µbar | 72 °C | µ-Volume | 11.664 V | Pre | 12.2181 | 13.2932 | 17.5165 | 9.9883 | 10.6553 | 14.2448 | 1.2923 | 0.32563 | 1.2952 | 0.014718 | 0.0052038 | 0.33575 | 0.010065 | 0.0038043 | 1.3737 | 0.015965 | 0.33319 | 0.010065
[32 empty] | Cycle 1 | 11.815 | 12.8555 | 16.9394 | 9.5649 | 10.2041 | 13.6412 | 1.3205 | 0.34741
[32 empty] | Cycle 2 | 11.4243 | 12.4308 | 16.3788 | 9.1622 | 9.7747 | 13.0672 | 1.3137 | 0.28972
[32 empty] | Cycle 3 | 11.0518 | 12.0256 | 15.8452 | 8.7799 | 9.3673 | 12.5223 | 1.288 | 0.31845
[32 empty] | Cycle 4 | 10.6863 | 11.6282 | 15.3217 | 8.4172 | 8.9806 | 12.0048 | 1.286 | 0.33872
[32 empty] | Cycle 5 | 10.3401 | 11.2518 | 14.8254 | 8.0723 | 8.6129 | 11.5134 | 1.2907 | 0.3409
[32 empty] | Cycle 6 | 10.0031 | 10.8855 | 14.3423 | 7.7453 | 8.2642 | 11.0468 | 1.2941 | 0.33787
[32 empty] | Cycle 7 | 9.6795 | 10.5335 | 13.8785 | 7.4346 | 7.9329 | 10.6039 | 1.2761 | 0.34125
[32 empty] | Cycle 8 |  |  |  | 7.14 | 7.6188 | 10.1836
15 | GIRMS\IRMS-operator | 2026-08-19 23:26 | 2026-08-20 00:28 | Running | FALSE | MD23-3677Q - N. dutertrei | 188-190 | 15 | 1 | 9 | TRUE | Unknown |  | 0.002 V, 0.002 V, 0.003 V |  | 14.037 V | 9.4976 kV | 120 µbar | 118 µbar | Carbon Dioxide: -0.0024 kV | 142 µbar | 9.585 V | 15.931 V | 474 µbar/min | 9.595 V | 9.91E-008 mbar | 10 % | 1,036 µbar | 72 °C | µ-Volume | 12.906 V | Pre | 13.5938 | 14.7825 | 19.49 | 9.7377 | 10.3882 | 13.8877 | 0.76198 | 0.36807 | 0.7856 | 0.016057 | 0.0060689 | 0.38323 | 0.0073508 | 0.0027784 | 0.82662 | 0.016941 | 0.38184 | 0.0073132
[32 empty] | Cycle 1 | 13.1054 | 14.2522 | 18.7902 | 9.3287 | 9.9523 | 13.3045 | 0.77083 | 0.38097
[32 empty] | Cycle 2 | 12.6373 | 13.7437 | 18.119 | 8.9381 | 9.5361 | 12.7477 | 0.78147 | 0.3554
[32 empty] | Cycle 3 | 12.1896 | 13.2573 | 17.4779 | 8.5685 | 9.1418 | 12.2209 | 0.79507 | 0.3823
[32 empty] | Cycle 4 | 11.7592 | 12.7895 | 16.8608 | 8.2175 | 8.7677 | 11.7202 | 0.78252 | 0.38766
[32 empty] | Cycle 5 | 11.3471 | 12.3419 | 16.2703 | 7.8845 | 8.4127 | 11.2453 | 0.80257 | 0.38888
[32 empty] | Cycle 6 | 10.9493 | 11.9095 | 15.7002 | 7.5683 | 8.0755 | 10.7948 | 0.80476 | 0.38621
[32 empty] | Cycle 7 | 10.5652 | 11.4921 | 15.1496 | 7.2674 | 7.7547 | 10.3657 | 0.85535 | 0.38852
[32 empty] | Cycle 8 |  |  |  | 6.9806 | 7.448 | 9.9566
16 | GIRMS\IRMS-operator | 2026-08-19 23:55 | 2026-08-20 01:07 | Running | FALSE | SHP2L |  | 16 | 2 | 9 | TRUE | QC Standard | SHP2L | 0.002 V, 0.002 V, 0.003 V |  | 6.352 V | 9.4977 kV | 113 µbar | 113 µbar | Carbon Dioxide: -0.0023 kV | 145 µbar | 5.834 V | 6.935 V | 176 µbar/min | 9.338 V | 7.49E-008 mbar | 26 % | 907 µbar | 72 °C | µ-Volume |  | Pre | 5.827 | 6.3264 | 8.3034 | 5.9337 | 6.33 | 8.4635 | -0.78167 | -5.8412 | -0.79597 | 0.044192 | 0.015624 | -5.8431 | 0.018908 | 0.0066851 | -0.6354 | 0.046965 | -5.8475 | 0.018883
[32 empty] | Cycle 1 | 5.6548 | 6.1396 | 8.0578 | 5.7095 | 6.0906 | 8.1436 | -0.77376 | -5.8527
[32 empty] | Cycle 2 | 5.4892 | 5.9596 | 7.822 | 5.4962 | 5.8636 | 7.8394 | -0.87708 | -5.8401
[32 empty] | Cycle 3 | 5.3274 | 5.784 | 7.5913 | 5.2922 | 5.646 | 7.5484 | -0.81983 | -5.8803
[32 empty] | Cycle 4 | 5.1706 | 5.6137 | 7.3681 | 5.0971 | 5.4373 | 7.2704 | -0.78435 | -5.8384
[32 empty] | Cycle 5 | 5.0181 | 5.4485 | 7.1508 | 4.9101 | 5.2381 | 7.0034 | -0.80072 | -5.8333
[32 empty] | Cycle 6 | 4.8671 | 5.2844 | 6.9358 | 4.7312 | 5.0477 | 6.7484 | -0.8086 | -5.8453
[32 empty] | Cycle 7 | 4.7226 | 5.1277 | 6.73 | 4.5602 | 4.8647 | 6.5046 | -0.72176 | -5.8132
[32 empty] | Cycle 8 |  |  |  | 4.396 | 4.6896 | 6.2703
17 | GIRMS\IRMS-operator | 2026-08-20 00:28 | 2026-08-20 01:50 | Running | FALSE | MD23-3677Q - N. dutertrei | 180-182 | 17 | 1 | 10 | TRUE | Unknown |  | 0.001 V, 0.001 V, 0.001 V |  | 19.970 V | 9.4979 kV | 118 µbar | 120 µbar | Carbon Dioxide: -0.0021 kV | 132 µbar | 10.060 V | 23.121 V | 479 µbar/min | 2.811 V | 1.03E-007 mbar | 10 % | 1,073 µbar | 72 °C | µ-Volume | 18.041 V | Pre | 19.1829 | 20.8556 | 27.5006 | 10.2118 | 10.8914 | 14.5641 | 0.78669 | 0.25123 | 0.89768 | 0.079792 | 0.028211 | 0.28052 | 0.025044 | 0.0088545 | 0.95017 | 0.08461 | 0.2788 | 0.024921
[32 empty] | Cycle 1 | 18.4227 | 20.0304 | 26.4114 | 9.7792 | 10.4301 | 13.9472 | 0.81439 | 0.25412
[32 empty] | Cycle 2 | 17.7031 | 19.2486 | 25.38 | 9.3633 | 9.9872 | 13.3546 | 0.8167 | 0.24942
[32 empty] | Cycle 3 | 17.0174 | 18.5051 | 24.3983 | 8.9703 | 9.5679 | 12.7939 | 0.92872 | 0.30717
[32 empty] | Cycle 4 | 16.3654 | 17.7963 | 23.4638 | 8.5978 | 9.1706 | 12.2626 | 0.92932 | 0.30234
[32 empty] | Cycle 5 | 15.7488 | 17.1264 | 22.5803 | 8.2448 | 8.7943 | 11.7596 | 0.94 | 0.30397
[32 empty] | Cycle 6 | 15.1606 | 16.4874 | 21.7373 | 7.9094 | 8.4367 | 11.2813 | 0.96695 | 0.29121
[32 empty] | Cycle 7 | 14.6003 | 15.8787 | 20.9346 | 7.5928 | 8.0991 | 10.8303 | 0.99866 | 0.28473
[32 empty] | Cycle 8 |  |  |  | 7.2911 | 7.7774 | 10.4002
18 | GIRMS\IRMS-operator | 2026-08-20 01:07 | 2026-08-20 02:19 | Running | FALSE | MD23-3677Q - N. dutertrei | 172-174 | 18 | 2 | 10 | TRUE | Unknown |  | 0.002 V, 0.002 V, 0.003 V |  | 15.155 V | 9.4978 kV | 123 µbar | 118 µbar | Carbon Dioxide: -0.0022 kV | 137 µbar | 9.808 V | 17.158 V | 459 µbar/min | 9.818 V | 1.02E-007 mbar | 10 % | 1,038 µbar | 72 °C | µ-Volume | 13.974 V | Pre | 14.7101 | 16.0051 | 21.0794 | 9.9547 | 10.6175 | 14.1977 | 1.5215 | -0.20993 | 1.6246 | 0.063609 | 0.022489 | -0.16334 | 0.0075862 | 0.0028673 | 1.7446 | 0.067598 | -0.16722 | 0.0075548
[32 empty] | Cycle 1 | 14.2011 | 15.4531 | 20.351 | 9.5345 | 10.1696 | 13.5989 | 1.6245 | -0.16759
[32 empty] | Cycle 2 | 13.7119 | 14.9199 | 19.6502 | 9.134 | 9.7424 | 13.0274 | 1.5646 | -0.15904
[32 empty] | Cycle 3 | 13.2396 | 14.4073 | 18.9734 | 8.7535 | 9.3366 | 12.4849 | 1.6366 | -0.17623
[32 empty] | Cycle 4 | 12.7874 | 13.9151 | 18.3257 | 8.3927 | 8.9521 | 11.9707 | 1.6054 | -0.16448
[32 empty] | Cycle 5 | 12.355 | 13.4451 | 17.7062 | 8.0503 | 8.5869 | 11.4822 | 1.6458 | -0.16579
[32 empty] | Cycle 6 | 11.9368 | 12.9906 | 17.1074 | 7.7246 | 8.2395 | 11.018 | 1.6675 | -0.15562
[32 empty] | Cycle 7 | 11.5324 | 12.5515 | 16.5279 | 7.4157 | 7.9103 | 10.5773 | 1.7308 | -0.15464
[32 empty] | Cycle 8 |  |  |  | 7.1212 | 7.5962 | 10.1574
19 | GIRMS\IRMS-operator | 2026-08-20 01:50 | 2026-08-20 02:53 | Running | FALSE | MD23-3677Q - N. dutertrei | 164-166 | 19 | 1 | 11 | TRUE | Unknown |  | 0.002 V, 0.002 V, 0.003 V |  | 15.408 V | 9.4978 kV | 115 µbar | 118 µbar | Carbon Dioxide: -0.0022 kV | 137 µbar | 9.555 V | 17.517 V | 459 µbar/min | 9.565 V | 9.91E-008 mbar | 10 % | 1,038 µbar | 72 °C | µ-Volume | 14.222 V | Pre | 14.9747 | 16.29 | 21.4474 | 9.7059 | 10.3519 | 13.8427 | 1.3527 | -0.7136 | 1.4304 | 0.049986 | 0.017673 | -0.70632 | 0.017493 | 0.0061847 | 1.5566 | 0.052983 | -0.71031 | 0.017424
[32 empty] | Cycle 1 | 14.4446 | 15.7146 | 20.6887 | 9.3002 | 9.9195 | 13.2644 | 1.4139 | -0.70781
[32 empty] | Cycle 2 | 13.9359 | 15.1615 | 19.9602 | 8.9114 | 9.5049 | 12.7101 | 1.4146 | -0.72184
[32 empty] | Cycle 3 | 13.4467 | 14.6296 | 19.2596 | 8.5433 | 9.1126 | 12.1854 | 1.4 | -0.73042
[32 empty] | Cycle 4 | 12.9793 | 14.1215 | 18.5908 | 8.1942 | 8.7406 | 11.6876 | 1.4091 | -0.71374
[32 empty] | Cycle 5 | 12.5286 | 13.632 | 17.9457 | 7.8621 | 8.3863 | 11.2141 | 1.4678 | -0.69627
[32 empty] | Cycle 6 | 12.0927 | 13.1585 | 17.3215 | 7.5477 | 8.0511 | 10.7656 | 1.5077 | -0.68895
[32 empty] | Cycle 7 | 11.6712 | 12.6994 | 16.7183 | 7.2482 | 7.7318 | 10.3386 | 1.4772 | -0.6779
[32 empty] | Cycle 8 |  |  |  | 6.9628 | 7.4271 | 9.9317
20 | GIRMS\IRMS-operator | 2026-08-20 02:19 | 2026-08-20 03:30 | Running | FALSE | MD23-3677Q - N. dutertrei | 156-158 | 20 | 2 | 11 | TRUE | Unknown |  | 0.002 V, 0.002 V, 0.003 V |  | 13.135 V | 9.4977 kV | 118 µbar | 118 µbar | Carbon Dioxide: -0.0023 kV | 125 µbar | 9.303 V | 14.721 V | 464 µbar/min | 9.315 V | 9.72E-008 mbar | 10 % | 1,024 µbar | 72 °C | µ-Volume | 12.158 V | Pre | 12.7453 | 13.8648 | 18.2617 | 9.4521 | 10.0812 | 13.4808 | 1.3428 | -0.31633 | 1.3215 | 0.036373 | 0.01286 | -0.31925 | 0.017564 | 0.0062097 | 1.4259 | 0.038388 | -0.32258 | 0.017515
[32 empty] | Cycle 1 | 12.3268 | 13.4089 | 17.6622 | 9.0578 | 9.6611 | 12.9187 | 1.2603 | -0.34033
[32 empty] | Cycle 2 | 11.9233 | 12.9704 | 17.0847 | 8.6818 | 9.2604 | 12.3832 | 1.2812 | -0.32621
[32 empty] | Cycle 3 | 11.5331 | 12.5467 | 16.5259 | 8.3246 | 8.8793 | 11.8735 | 1.3284 | -0.31604
[32 empty] | Cycle 4 | 11.1571 | 12.1375 | 15.987 | 7.9856 | 8.518 | 11.3903 | 1.3056 | -0.34741
[32 empty] | Cycle 5 | 10.796 | 11.7454 | 15.4701 | 7.6643 | 8.1752 | 10.9321 | 1.3618 | -0.30206
[32 empty] | Cycle 6 | 10.4483 | 11.3675 | 14.972 | 7.359 | 7.8498 | 10.4965 | 1.3584 | -0.29975
[32 empty] | Cycle 7 | 10.109 | 10.9982 | 14.4859 | 7.0676 | 7.5391 | 10.081 | 1.3336 | -0.30587
[32 empty] | Cycle 8 |  |  |  | 6.7907 | 7.2438 | 9.6861
21 | GIRMS\IRMS-operator | 2026-08-20 02:53 | 2026-08-20 04:17 | Running | FALSE | SHP2L |  | 21 | 1 | 12 | TRUE | QC Standard | SHP2L | 0.001 V, 0.001 V, 0.002 V |  | 10.520 V | 9.4978 kV | 118 µbar | 689 µbar | Carbon Dioxide: -0.0022 kV | 140 µbar | 9.486 V | 11.688 V | 381 µbar/min | 2.808 V | 9.82E-008 mbar | 12 % | 1,038 µbar | 72 °C | µ-Volume |  | Pre | 9.2985 | 10.0922 | 13.2482 | 9.6214 | 10.2618 | 13.7227 | -0.91863 | -5.9551 | -0.9216 | 0.014389 | 0.0050874 | -5.9842 | 0.021389 | 0.0075621 | -0.7646 | 0.015476 | -5.9885 | 0.021414
[32 empty] | Cycle 1 | 8.9999 | 9.7683 | 12.8227 | 9.2129 | 9.8262 | 13.14 | -0.92072 | -5.9593
[32 empty] | Cycle 2 | 8.7121 | 9.4563 | 12.4128 | 8.8284 | 9.4165 | 12.592 | -0.91289 | -5.9672
[32 empty] | Cycle 3 | 8.4354 | 9.156 | 12.0184 | 8.464 | 9.0279 | 12.0721 | -0.91595 | -5.9975
[32 empty] | Cycle 4 | 8.1691 | 8.8668 | 11.6393 | 8.1186 | 8.6595 | 11.5798 | -0.94053 | -5.9846
[32 empty] | Cycle 5 | 7.9134 | 8.5896 | 11.2746 | 7.7904 | 8.3097 | 11.1117 | -0.9255 | -6.0077
[32 empty] | Cycle 6 | 7.666 | 8.3212 | 10.9226 | 7.4786 | 7.9772 | 10.667 | -0.94108 | -5.9928
[32 empty] | Cycle 7 | 7.4276 | 8.0628 | 10.5828 | 7.1824 | 7.6616 | 10.2449 | -0.89753 | -6.0095
[32 empty] | Cycle 8 |  |  |  | 6.9001 | 7.3603 | 9.8421
22 | GIRMS\IRMS-operator | 2026-08-20 03:30 | 2026-08-20 04:43 | Running | FALSE | MD23-3677Q - N. dutertrei | 148-150 | 22 | 2 | 12 | TRUE | Unknown |  | 0.002 V, 0.002 V, 0.003 V |  | 12.857 V | 9.4977 kV | 120 µbar | 120 µbar | Carbon Dioxide: -0.0023 kV | 128 µbar | 9.813 V | 14.365 V | 474 µbar/min | 9.274 V | 1.00E-007 mbar | 10 % | 1,029 µbar | 72 °C | µ-Volume | 11.898 V | Pre | 12.467 | 13.5639 | 17.8605 | 9.9644 | 10.6274 | 14.2115 | 1.5197 | -0.46675 | 1.5426 | 0.013861 | 0.0049006 | -0.46375 | 0.017778 | 0.0062854 | 1.6678 | 0.014513 | -0.46773 | 0.017781
[32 empty] | Cycle 1 | 12.063 | 13.1249 | 17.2824 | 9.5405 | 10.1755 | 13.6074 | 1.5529 | -0.44448
[32 empty] | Cycle 2 | 11.6753 | 12.7031 | 16.7268 | 9.1399 | 9.7483 | 13.0363 | 1.5374 | -0.46322
[32 empty] | Cycle 3 | 11.2996 | 12.2948 | 16.1887 | 8.7599 | 9.3433 | 12.4943 | 1.5539 | -0.44831
[32 empty] | Cycle 4 | 10.9354 | 11.8989 | 15.6669 | 8.3991 | 8.9585 | 11.9794 | 1.564 | -0.4563
[32 empty] | Cycle 5 | 10.5887 | 11.5218 | 15.1704 | 8.057 | 8.5939 | 11.4919 | 1.5335 | -0.49297
[32 empty] | Cycle 6 | 10.2504 | 11.154 | 14.686 | 7.7324 | 8.248 | 11.0295 | 1.5404 | -0.48671
[32 empty] | Cycle 7 | 9.9236 | 10.7983 | 14.218 | 7.4235 | 7.9185 | 10.5887 | 1.5388 | -0.45122
[32 empty] | Cycle 8 |  |  |  | 7.1295 | 7.6049 | 10.1693
23 | GIRMS\IRMS-operator | 2026-08-20 04:17 | 2026-08-20 05:16 | Running | FALSE | MD23-3677Q - N. dutertrei | 140-142 | 23 | 1 | 13 | TRUE | Unknown |  | 0.002 V, 0.002 V, 0.003 V |  | 6.074 V | 9.4977 kV | 123 µbar | 760 µbar | Carbon Dioxide: -0.0023 kV | 154 µbar | 5.627 V | 6.607 V | 317 µbar/min | 9.586 V | 7.38E-008 mbar | 29 % | 1,012 µbar | 72 °C | µ-Volume |  | Pre | 5.5883 | 6.0836 | 8.0087 | 5.723 | 6.105 | 8.1636 | 1.9395 | -0.23532 | 1.8381 | 0.027154 | 0.010263 | -0.24194 | 0.0063832 | 0.0024126 | 1.976 | 0.02909 | -0.24639 | 0.0063401
[32 empty] | Cycle 1 | 5.4278 | 5.9085 | 7.7785 | 5.5071 | 5.8746 | 7.8553 | 1.8541 | -0.24966
[32 empty] | Cycle 2 | 5.2728 | 5.7398 | 7.5564 | 5.3016 | 5.6555 | 7.5623 | 1.8521 | -0.24016
[32 empty] | Cycle 3 | 5.1223 | 5.576 | 7.3408 | 5.1053 | 5.4461 | 7.2821 | 1.8279 | -0.24583
[32 empty] | Cycle 4 | 4.9741 | 5.415 | 7.1288 | 4.9182 | 5.2468 | 7.0156 | 1.8719 | -0.23384
[32 empty] | Cycle 5 | 4.83 | 5.2578 | 6.9221 | 4.74 | 5.0566 | 6.7614 | 1.826 | -0.24915
[32 empty] | Cycle 6 | 4.6907 | 5.1062 | 6.722 | 4.5689 | 4.874 | 6.5174 | 1.8467 | -0.27917
[32 empty] | Cycle 7 | 4.5543 | 4.9577 | 6.527 | 4.4052 | 4.6994 | 6.2837 | 1.7881 | -0.23963
[32 empty] | Cycle 8 |  |  |  | 4.2483 | 4.5325 | 6.0601
24 | GIRMS\IRMS-operator | 2026-08-20 04:43 | 2026-08-20 05:51 | Running | FALSE | MD23-3677Q - N. dutertrei | 136-138 | 24 | 2 | 13 | TRUE | Unknown |  | 0.002 V, 0.002 V, 0.002 V |  | 11.894 V | 9.4978 kV | 125 µbar | 118 µbar | Carbon Dioxide: -0.0022 kV | 128 µbar | 9.370 V | 13.277 V | 444 µbar/min | 5.546 V | 9.77E-008 mbar | 10 % | 1,024 µbar | 72 °C | µ-Volume | 10.983 V | Pre | 11.5076 | 12.5257 | 16.4913 | 9.5189 | 10.1544 | 13.5764 | 1.8345 | -0.16458 | 1.9506 | 0.029008 | 0.010964 | -0.17519 | 0.013694 | 0.0048414 | 2.0938 | 0.030946 | -0.17975 | 0.013727
[32 empty] | Cycle 1 | 11.1473 | 12.1341 | 15.9749 | 9.1176 | 9.725 | 13.0045 | 1.9414 | -0.19006
[32 empty] | Cycle 2 | 10.7889 | 11.744 | 15.4614 | 8.7375 | 9.3198 | 12.4626 | 1.9213 | -0.18224
[32 empty] | Cycle 3 | 10.4408 | 11.3655 | 14.9627 | 8.3776 | 8.936 | 11.949 | 1.9719 | -0.18634
[32 empty] | Cycle 4 | 10.1074 | 11.0025 | 14.4853 | 8.0367 | 8.5722 | 11.4633 | 1.9481 | -0.17069
[32 empty] | Cycle 5 | 9.7822 | 10.6489 | 14.0197 | 7.712 | 8.2262 | 10.9999 | 1.9551 | -0.1484
[32 empty] | Cycle 6 | 9.4625 | 10.3007 | 13.5613 | 7.4039 | 7.8977 | 10.561 | 1.9165 | -0.18334
[32 empty] | Cycle 7 | 9.1572 | 9.9694 | 13.1239 | 7.1111 | 7.5856 | 10.1433 | 2.0002 | -0.17583
[32 empty] | Cycle 8 |  |  |  | 6.8329 | 7.2889 | 9.7464
25 | GIRMS\IRMS-operator | 2026-08-20 05:16 | 2026-08-20 06:37 | Running | FALSE | MD23-3677Q - N. dutertrei | 128-130 | 25 | 1 | 14 | TRUE | Unknown |  | 0.001 V, 0.001 V, 0.002 V |  | 11.558 V | 9.4979 kV | 123 µbar | 118 µbar | Carbon Dioxide: -0.0021 kV | 145 µbar | 9.987 V | 12.965 V | 454 µbar/min | 2.803 V | 1.01E-007 mbar | 10 % | 1,024 µbar | 72 °C | µ-Volume |  | Pre | 9.7771 | 10.6442 | 14.0132 | 10.1246 | 10.7985 | 14.4403 | 2.1502 | -0.025462 | 2.1587 | 0.039928 | 0.014117 | -0.015876 | 0.01944 | 0.0068731 | 2.3104 | 0.042693 | -0.020771 | 0.019457
[32 empty] | Cycle 1 | 9.4539 | 10.293 | 13.5499 | 9.6898 | 10.3349 | 13.8207 | 2.2035 | -0.053211
[32 empty] | Cycle 2 | 9.1438 | 9.9552 | 13.1062 | 9.2805 | 9.8985 | 13.237 | 2.1201 | -0.0061222
[32 empty] | Cycle 3 | 8.845 | 9.6301 | 12.6781 | 8.8929 | 9.486 | 12.6842 | 2.1208 | -0.024343
[32 empty] | Cycle 4 | 8.5574 | 9.317 | 12.266 | 8.5252 | 9.0932 | 12.1602 | 2.1661 | -0.0092197
[32 empty] | Cycle 5 | 8.2797 | 9.0156 | 11.8683 | 8.176 | 8.7208 | 11.6618 | 2.2313 | 0.013149
[32 empty] | Cycle 6 | 8.0138 | 8.7253 | 11.487 | 7.8447 | 8.3678 | 11.1895 | 2.1358 | -0.0055805
[32 empty] | Cycle 7 | 7.7576 | 8.4464 | 11.1198 | 7.5295 | 8.0315 | 10.74 | 2.1415 | -0.016215
[32 empty] | Cycle 8 |  |  |  | 7.2297 | 7.7117 | 10.3125
26 | GIRMS\IRMS-operator | 2026-08-20 05:51 | 2026-08-20 07:02 | Running | FALSE | SHP2L |  | 26 | 2 | 14 | TRUE | QC Standard | SHP2L | 0.002 V, 0.002 V, 0.003 V |  | 11.722 V | 9.4977 kV | 115 µbar | 115 µbar | Carbon Dioxide: -0.0023 kV | 137 µbar | 9.734 V | 13.081 V | 132 µbar/min | 9.747 V | 1.00E-007 mbar | 10 % | 1,002 µbar | 72 °C | µ-Volume | 10.900 V | Pre | 11.3904 | 12.3632 | 16.2295 | 9.8837 | 10.5413 | 14.0969 | -0.86247 | -5.906 | -0.86497 | 0.016554 | 0.0058527 | -5.912 | 0.0096313 | 0.0034052 | -0.70667 | 0.017973 | -5.9164 | 0.0096686
[32 empty] | Cycle 1 | 11.0264 | 11.9682 | 15.711 | 9.4643 | 10.0944 | 13.4986 | -0.88307 | -5.9118
[32 empty] | Cycle 2 | 10.674 | 11.5859 | 15.2091 | 9.0659 | 9.6696 | 12.9308 | -0.87781 | -5.9137
[32 empty] | Cycle 3 | 10.3364 | 11.22 | 14.7283 | 8.6881 | 9.2669 | 12.3921 | -0.86837 | -5.9104
[32 empty] | Cycle 4 | 10.0113 | 10.8671 | 14.2653 | 8.3298 | 8.885 | 11.8812 | -0.87847 | -5.9031
[32 empty] | Cycle 5 | 9.6978 | 10.5269 | 13.8188 | 7.9911 | 8.5237 | 11.3981 | -0.86845 | -5.9004
[32 empty] | Cycle 6 | 9.3829 | 10.1856 | 13.3701 | 7.6698 | 8.1809 | 10.94 | -0.83729 | -5.93
[32 empty] | Cycle 7 | 9.0849 | 9.8623 | 12.9458 | 7.3644 | 7.8555 | 10.5048 | -0.84381 | -5.9203
[32 empty] | Cycle 8 |  |  |  | 7.0739 | 7.5456 | 10.0903
27 | GIRMS\IRMS-operator | 2026-08-20 06:37 | 2026-08-20 07:34 | Running | FALSE | MD23-3677Q - N. dutertrei | 124-126 | 27 | 1 | 15 | TRUE | Unknown |  | 0.002 V, 0.002 V, 0.003 V |  | 13.468 V | 9.4977 kV | 120 µbar | 118 µbar | Carbon Dioxide: -0.0023 kV | 128 µbar | 9.497 V | 15.219 V | 474 µbar/min | 9.506 V | 9.91E-008 mbar | 10 % | 1,034 µbar | 72 °C | µ-Volume | 12.451 V | Pre | 13.077 | 14.2237 | 18.7489 | 9.6487 | 10.291 | 13.7618 | 1.1869 | 0.28053 | 1.1757 | 0.011878 | 0.0044894 | 0.27712 | 0.0028994 | 0.0010959 | 1.2477 | 0.012869 | 0.27478 | 0.0028554
[32 empty] | Cycle 1 | 12.623 | 13.7295 | 18.098 | 9.2432 | 9.8592 | 13.1835 | 1.1209 | 0.27134
[32 empty] | Cycle 2 | 12.1907 | 13.2598 | 17.479 | 8.8575 | 9.4481 | 12.6337 | 1.1577 | 0.29656
[32 empty] | Cycle 3 | 11.7716 | 12.8042 | 16.8782 | 8.491 | 9.0567 | 12.1113 | 1.1832 | 0.27766
[32 empty] | Cycle 4 | 11.3732 | 12.371 | 16.3071 | 8.1451 | 8.6882 | 11.6181 | 1.1688 | 0.27905
[32 empty] | Cycle 5 | 10.9876 | 11.9519 | 15.7544 | 7.8164 | 8.3376 | 11.1493 | 1.1911 | 0.27784
[32 empty] | Cycle 6 | 10.614 | 11.5458 | 15.219 | 7.5018 | 8.0022 | 10.7008 | 1.1685 | 0.27622
[32 empty] | Cycle 7 | 10.2539 | 11.1543 | 14.7029 | 7.204 | 7.685 | 10.2759 | 1.1738 | 0.27724
[32 empty] | Cycle 8 |  |  |  | 6.9198 | 7.3815 | 9.8709
28 | GIRMS\IRMS-operator | 2026-08-20 07:02 | 2026-08-20 08:11 | Running | FALSE | MD23-3677Q - N. dutertrei | 116-118 | 28 | 2 | 15 | TRUE | Unknown |  | 0.002 V, 0.002 V, 0.003 V |  | 8.424 V | 9.4978 kV | 113 µbar | 433 µbar | Carbon Dioxide: -0.0022 kV | 194 µbar | 7.793 V | 9.231 V | 142 µbar/min | 9.259 V | 8.72E-008 mbar | 15 % | 977 µbar | 72 °C | µ-Volume |  | Pre | 7.6844 | 8.3634 | 11.0142 | 7.9137 | 8.4412 | 11.2877 | 1.7306 | -0.044752 | 1.7741 | 0.022205 | 0.0078508 | -0.041927 | 0.021762 | 0.0076939 | 1.8998 | 0.023559 | -0.045981 | 0.021772
[32 empty] | Cycle 1 | 7.4587 | 8.1183 | 10.6907 | 7.5939 | 8.1007 | 10.8318 | 1.7558 | -0.069753
[32 empty] | Cycle 2 | 7.2402 | 7.8804 | 10.378 | 7.2909 | 7.7773 | 10.3997 | 1.7769 | -0.021608
[32 empty] | Cycle 3 | 7.0262 | 7.6476 | 10.0714 | 7.0026 | 7.4697 | 9.9885 | 1.7798 | -0.018436
[32 empty] | Cycle 4 | 6.8191 | 7.4225 | 9.7748 | 6.728 | 7.177 | 9.597 | 1.7964 | -0.01212
[32 empty] | Cycle 5 | 6.6115 | 7.1966 | 9.477 | 6.4672 | 6.8989 | 9.2251 | 1.7895 | -0.055834
[32 empty] | Cycle 6 | 6.4139 | 6.9816 | 9.1938 | 6.2189 | 6.6342 | 8.8712 | 1.7947 | -0.062116
[32 empty] | Cycle 7 | 6.2204 | 6.7709 | 8.9164 | 5.9821 | 6.3816 | 8.5334 | 1.7688 | -0.050792
[32 empty] | Cycle 8 |  |  |  | 5.7555 | 6.1399 | 8.2099
29 | GIRMS\IRMS-operator | 2026-08-20 07:34 | 2026-08-20 08:53 | Running | FALSE | MD23-3677Q - N. dutertrei | 108-110 | 29 | 1 | 16 | TRUE | Unknown |  | 0.001 V, 0.001 V, 0.002 V |  | 0.007 V | 9.4977 kV | 120 µbar | 125 µbar | Carbon Dioxide: -0.0023 kV | 120 µbar | 2.798 V | 0.007 V | 518 µbar/min | 2.796 V | 5.26E-008 mbar | 100 % | 125 µbar | 72 °C | µ-Volume | 0.010 V | Pre | 0.0076408 | 0.0081888 | 0.010881 | 2.8852 | 3.0782 | 4.1159 | -13.719 | -6.6187 | -13.053 | 0.91837 | 0.32469 | -7.1559 | 1.2606 | 0.44568 | -13.702 | 0.96025 | -7.1342 | 1.2609
[32 empty] | Cycle 1 | 0.0072817 | 0.0078173 | 0.010381 | 2.7806 | 2.9663 | 3.9662 | -11.9965 | -5.4063
[32 empty] | Cycle 2 | 0.0071159 | 0.0076384 | 0.010133 | 2.6862 | 2.8656 | 3.8315 | -12.1005 | -6.5552
[32 empty] | Cycle 3 | 0.0069944 | 0.0074889 | 0.0099391 | 2.5969 | 2.7704 | 3.704 | -14.6763 | -8.6108
[32 empty] | Cycle 4 | 0.0068924 | 0.0073924 | 0.0097991 | 2.5114 | 2.6794 | 3.582 | -12.9813 | -8.1288
[32 empty] | Cycle 5 | 0.006791 | 0.0072779 | 0.0096674 | 2.429 | 2.5913 | 3.4646 | -13.7001 | -6.8428
[32 empty] | Cycle 6 | 0.0066972 | 0.0071846 | 0.0095136 | 2.3497 | 2.5066 | 3.3514 | -12.7014 | -8.9481
[32 empty] | Cycle 7 | 0.0066016 | 0.0070832 | 0.0094044 | 2.2733 | 2.4251 | 3.2424 | -12.5488 | -6.1363
[32 empty] | Cycle 8 |  |  |  | 2.1996 | 2.3466 | 3.1374
30 | GIRMS\IRMS-operator | 2026-08-20 08:11 | 2026-08-20 09:23 | Running | FALSE | MD23-3677Q - N. dutertrei | 104-106 | 30 | 2 | 16 | TRUE | Unknown |  | 0.002 V, 0.002 V, 0.002 V |  | 9.777 V | 9.4977 kV | 125 µbar | 120 µbar | Carbon Dioxide: -0.0023 kV | 154 µbar | 8.918 V | 10.724 V | 449 µbar/min | 2.791 V | 9.58E-008 mbar | 13 % | 1,009 µbar | 72 °C | µ-Volume |  | Pre | 8.7587 | 9.5391 | 12.5499 | 9.041 | 9.6457 | 12.895 | 2.1975 | -0.3263 | 2.2093 | 0.017251 | 0.006099 | -0.32454 | 0.016315 | 0.0057683 | 2.376 | 0.01847 | -0.32989 | 0.016333
[32 empty] | Cycle 1 | 8.4981 | 9.2558 | 12.1762 | 8.6629 | 9.2428 | 12.3558 | 2.2352 | -0.34446
[32 empty] | Cycle 2 | 8.2458 | 8.9812 | 11.8152 | 8.3055 | 8.8615 | 11.846 | 2.2292 | -0.30616
[32 empty] | Cycle 3 | 8.0016 | 8.7154 | 11.4655 | 7.9672 | 8.5009 | 11.3636 | 2.2176 | -0.31181
[32 empty] | Cycle 4 | 7.7603 | 8.4526 | 11.1196 | 7.6461 | 8.1584 | 10.9057 | 2.2124 | -0.32924
[32 empty] | Cycle 5 | 7.5318 | 8.204 | 10.7926 | 7.3405 | 7.8326 | 10.4701 | 2.2023 | -0.32553
[32 empty] | Cycle 6 | 7.3077 | 7.96 | 10.4712 | 7.0505 | 7.5233 | 10.0568 | 2.1911 | -0.34803
[32 empty] | Cycle 7 | 7.0941 | 7.7275 | 10.1655 | 6.7747 | 7.2293 | 9.663 | 2.1888 | -0.30483
[32 empty] | Cycle 8 |  |  |  | 6.5118 | 6.9489 | 9.2885
31 | GIRMS\IRMS-operator | 2026-08-20 08:53 | 2026-08-20 09:54 | Running | FALSE | SHP2L |  | 31 | 1 | 17 | TRUE | QC Standard | SHP2L | 0.002 V, 0.002 V, 0.003 V |  | 5.940 V | 9.4976 kV | 125 µbar | 123 µbar | Carbon Dioxide: -0.0024 kV | 181 µbar | 5.535 V | 6.453 V | 440 µbar/min | 8.724 V | 7.31E-008 mbar | 30 % | 941 µbar | 72 °C | µ-Volume |  | Pre | 5.4597 | 5.9299 | 7.7792 | 5.6295 | 6.0079 | 8.03 | -0.84125 | -6.0109 | -0.83477 | 0.020328 | 0.0071869 | -6.0056 | 0.022025 | 0.0077872 | -0.67089 | 0.022183 | -6.0101 | 0.022073
[32 empty] | Cycle 1 | 5.3026 | 5.7592 | 7.5553 | 5.418 | 5.7823 | 7.7284 | -0.84476 | -6.0083
[32 empty] | Cycle 2 | 5.15 | 5.5937 | 7.3377 | 5.2169 | 5.5676 | 7.4412 | -0.81746 | -6.0247
[32 empty] | Cycle 3 | 5.0018 | 5.4327 | 7.1269 | 5.0246 | 5.3624 | 7.1672 | -0.81461 | -5.9835
[32 empty] | Cycle 4 | 4.8594 | 5.2781 | 6.9239 | 4.8407 | 5.1663 | 6.9049 | -0.81777 | -6.0038
[32 empty] | Cycle 5 | 4.7182 | 5.1242 | 6.723 | 4.6642 | 4.9778 | 6.6532 | -0.87403 | -5.9686
[32 empty] | Cycle 6 | 4.5837 | 4.9781 | 6.5311 | 4.4962 | 4.7982 | 6.4135 | -0.84449 | -6.0053
[32 empty] | Cycle 7 | 4.4517 | 4.8348 | 6.3428 | 4.3354 | 4.6266 | 6.1842 | -0.82381 | -6.0393
[32 empty] | Cycle 8 |  |  |  | 4.1788 | 4.4596 | 5.9609
32 | GIRMS\IRMS-operator | 2026-08-20 09:23 | 2026-08-20 10:33 | Running | FALSE | MD23-3677Q - N. dutertrei | 96-98 | 32 | 2 | 17 | TRUE | Unknown |  | 0.002 V, 0.002 V, 0.002 V |  | 11.027 V | 9.4978 kV | 123 µbar | 120 µbar | Carbon Dioxide: -0.0022 kV | 164 µbar | 9.470 V | 12.237 V | 454 µbar/min | 5.451 V | 9.86E-008 mbar | 10 % | 1,007 µbar | 72 °C | µ-Volume | 9.770 V | Pre | 10.1462 | 11.0475 | 14.5398 | 9.618 | 10.2609 | 13.7178 | 1.9929 | -0.18586 | 1.9806 | 0.017003 | 0.0060116 | -0.20875 | 0.028445 | 0.010057 | 2.127 | 0.017265 | -0.21345 | 0.028442
[32 empty] | Cycle 1 | 9.8298 | 10.7033 | 14.0862 | 9.2112 | 9.8274 | 13.1377 | 1.9918 | -0.21457
[32 empty] | Cycle 2 | 9.5235 | 10.3701 | 13.6478 | 8.8269 | 9.4177 | 12.5899 | 1.991 | -0.19381
[32 empty] | Cycle 3 | 9.2281 | 10.0487 | 13.2249 | 8.4615 | 9.028 | 12.069 | 1.9969 | -0.165
[32 empty] | Cycle 4 | 8.9422 | 9.7378 | 12.815 | 8.116 | 8.6596 | 11.5759 | 1.9837 | -0.20591
[32 empty] | Cycle 5 | 8.6616 | 9.4323 | 12.4126 | 7.7866 | 8.3086 | 11.1067 | 1.9528 | -0.25776
[32 empty] | Cycle 6 | 8.392 | 9.1389 | 12.0268 | 7.4743 | 7.9756 | 10.6615 | 1.9563 | -0.23129
[32 empty] | Cycle 7 | 8.13 | 8.8539 | 11.6516 | 7.1772 | 7.6586 | 10.2378 | 1.9795 | -0.21585
[32 empty] | Cycle 8 |  |  |  | 6.8948 | 7.3574 | 9.8349
33 | GIRMS\IRMS-operator | 2026-08-20 09:54 | 2026-08-20 11:17 | Running | FALSE | MD23-3677Q - N. dutertrei | 88-90 | 33 | 1 | 18 | TRUE | Unknown |  | 0.001 V, 0.001 V, 0.002 V |  | 9.594 V | 9.4978 kV | 123 µbar | 118 µbar | Carbon Dioxide: -0.0022 kV | 142 µbar | 8.699 V | 10.620 V | 347 µbar/min | 2.803 V | 9.39E-008 mbar | 14 % | 1,002 µbar | 72 °C | µ-Volume |  | Pre | 8.5314 | 9.2872 | 12.2274 | 8.8205 | 9.4081 | 12.5809 | 1.9827 | -0.1072 | 1.9746 | 0.038822 | 0.013726 | -0.09726 | 0.0080252 | 0.0028373 | 2.1164 | 0.041636 | -0.10183 | 0.008062
[32 empty] | Cycle 1 | 8.2567 | 8.9884 | 11.8337 | 8.4537 | 9.0172 | 12.0579 | 1.9965 | -0.10485
[32 empty] | Cycle 2 | 7.993 | 8.7015 | 11.456 | 8.1079 | 8.6484 | 11.5645 | 1.9718 | -0.092298
[32 empty] | Cycle 3 | 7.7396 | 8.4252 | 11.093 | 7.7796 | 8.2989 | 11.0967 | 1.9083 | -0.086782
[32 empty] | Cycle 4 | 7.4958 | 8.1602 | 10.7436 | 7.4676 | 7.9656 | 10.6515 | 1.9833 | -0.091888
[32 empty] | Cycle 5 | 7.2605 | 7.9041 | 10.4064 | 7.1712 | 7.6495 | 10.2291 | 1.9677 | -0.10757
[32 empty] | Cycle 6 | 7.0341 | 7.6575 | 10.0819 | 6.8893 | 7.3489 | 9.8269 | 1.9441 | -0.093931
[32 empty] | Cycle 7 | 6.8162 | 7.4211 | 9.7697 | 6.6212 | 7.0631 | 9.4445 | 2.042 | -0.093554
[32 empty] | Cycle 8 |  |  |  | 6.3655 | 6.7903 | 9.0798
34 | GIRMS\IRMS-operator | 2026-08-20 10:33 | 2026-08-20 11:43 | Running | FALSE | MD23-3677Q - N. dutertrei | 80-82 | 34 | 2 | 18 | TRUE | Unknown |  | 0.002 V, 0.002 V, 0.003 V |  | 13.320 V | 9.4977 kV | 115 µbar | 120 µbar | Carbon Dioxide: -0.0023 kV | 176 µbar | 9.691 V | 15.019 V | 151 µbar/min | 8.512 V | 9.96E-008 mbar | 10 % | 1,026 µbar | 72 °C | µ-Volume | 12.376 V | Pre | 12.9854 | 14.1297 | 18.6164 | 9.8394 | 10.4941 | 14.0336 | 1.6042 | 0.24612 | 1.6415 | 0.037085 | 0.013112 | 0.25815 | 0.0089242 | 0.0031552 | 1.7469 | 0.039718 | 0.25472 | 0.0089429
[32 empty] | Cycle 1 | 12.5555 | 13.6622 | 18.0008 | 9.4235 | 10.0515 | 13.4403 | 1.5884 | 0.2727
[32 empty] | Cycle 2 | 12.1396 | 13.2108 | 17.4045 | 9.0276 | 9.629 | 12.876 | 1.6828 | 0.261
[32 empty] | Cycle 3 | 11.7374 | 12.7735 | 16.828 | 8.6507 | 9.2272 | 12.3385 | 1.6934 | 0.25264
[32 empty] | Cycle 4 | 11.3555 | 12.3574 | 16.2809 | 8.2945 | 8.8473 | 11.8307 | 1.6411 | 0.26045
[32 empty] | Cycle 5 | 10.9844 | 11.9539 | 15.749 | 7.9574 | 8.4879 | 11.3501 | 1.6157 | 0.24905
[32 empty] | Cycle 6 | 10.6264 | 11.5647 | 15.2362 | 7.6377 | 8.1476 | 10.8943 | 1.6466 | 0.26664
[32 empty] | Cycle 7 | 10.2765 | 11.1841 | 14.7344 | 7.333 | 7.8219 | 10.4596 | 1.6596 | 0.25659
[32 empty] | Cycle 8 |  |  |  | 7.0432 | 7.5134 | 10.0464
35 | GIRMS\IRMS-operator | 2026-08-20 11:17 | 2026-08-20 12:15 | Running | FALSE | MD23-3677Q - N. dutertrei | 72-74 | 35 | 1 | 19 | TRUE | Unknown |  | 0.002 V, 0.002 V, 0.003 V |  | 0.162 V | 9.4977 kV | 123 µbar | 115 µbar | Carbon Dioxide: -0.0023 kV | 93 µbar | 2.667 V | 0.158 V | 1,294 µbar/min | 9.444 V | 5.20E-008 mbar | 100 % | 245 µbar | 72 °C | µ-Volume | 0.161 V | Pre | 0.15305 | 0.16622 | 0.21844 | 2.7503 | 2.9343 | 3.9232 | -0.57052 | -4.3306 | -0.49055 | 0.07845 | 0.027736 | -4.3088 | 0.10887 | 0.038491 | -0.36544 | 0.083246 | -4.3123 | 0.10895
[32 empty] | Cycle 1 | 0.15014 | 0.16307 | 0.21427 | 2.6515 | 2.8286 | 3.782 | -0.54892 | -4.3685
[32 empty] | Cycle 2 | 0.1476 | 0.16029 | 0.21066 | 2.5617 | 2.7332 | 3.6539 | -0.60073 | -4.2642
[32 empty] | Cycle 3 | 0.1452 | 0.15769 | 0.20724 | 2.4766 | 2.642 | 3.5326 | -0.5084 | -4.3101
[32 empty] | Cycle 4 | 0.14286 | 0.15517 | 0.20386 | 2.3952 | 2.5552 | 3.4165 | -0.43578 | -4.4975
[32 empty] | Cycle 5 | 0.14057 | 0.15268 | 0.20063 | 2.3172 | 2.472 | 3.3051 | -0.40051 | -4.2772
[32 empty] | Cycle 6 | 0.1383 | 0.1502 | 0.19738 | 2.2419 | 2.3916 | 3.1977 | -0.4638 | -4.3146
[32 empty] | Cycle 7 | 0.13607 | 0.14779 | 0.19425 | 2.1693 | 2.3142 | 3.0943 | -0.3957 | -4.108
[32 empty] | Cycle 8 |  |  |  | 2.0995 | 2.2398 | 2.9948
36 | GIRMS\IRMS-operator | 2026-08-20 11:43 | 2026-08-20 12:53 | Running | FALSE | SHP2L |  | 36 | 2 | 19 | TRUE | QC Standard | SHP2L | 0.002 V, 0.002 V, 0.002 V |  | 5.893 V | 9.4978 kV | 115 µbar | 115 µbar | Carbon Dioxide: -0.0022 kV | 150 µbar | 5.444 V | 6.351 V | 366 µbar/min | 2.653 V | 7.27E-008 mbar | 30 % | 916 µbar | 72 °C | µ-Volume |  | Pre | 5.4084 | 5.8721 | 7.7072 | 5.537 | 5.9067 | 7.8983 | -0.75474 | -5.8921 | -0.78765 | 0.021341 | 0.0075451 | -5.8704 | 0.023301 | 0.008238 | -0.62548 | 0.023036 | -5.8749 | 0.023336
[32 empty] | Cycle 1 | 5.2595 | 5.7104 | 7.4952 | 5.3298 | 5.6856 | 7.6027 | -0.75697 | -5.8543
[32 empty] | Cycle 2 | 5.1156 | 5.5542 | 7.2901 | 5.1327 | 5.4755 | 7.3214 | -0.78394 | -5.8643
[32 empty] | Cycle 3 | 4.9765 | 5.4032 | 7.0918 | 4.9446 | 5.2749 | 7.0531 | -0.79435 | -5.8926
[32 empty] | Cycle 4 | 4.8405 | 5.2556 | 6.8982 | 4.7645 | 5.083 | 6.7967 | -0.79497 | -5.9
[32 empty] | Cycle 5 | 4.7064 | 5.11 | 6.7074 | 4.5921 | 4.8989 | 6.5508 | -0.79883 | -5.839
[32 empty] | Cycle 6 | 4.5738 | 4.966 | 6.5179 | 4.4251 | 4.7209 | 6.3123 | -0.80408 | -5.876
[32 empty] | Cycle 7 | 4.4431 | 4.8241 | 6.332 | 4.267 | 4.5523 | 6.0867 | -0.81328 | -5.845
[32 empty] | Cycle 8 |  |  |  | 4.1157 | 4.3908 | 5.8711
37 | GIRMS\IRMS-operator | 2026-08-20 12:15 | 2026-08-20 13:35 | Running | FALSE | MD23-3677Q - N. dutertrei | 64-66 | 37 | 1 | 20 | TRUE | Unknown |  | 0.001 V, 0.001 V, 0.001 V |  | 15.471 V | 9.4978 kV | 120 µbar | 123 µbar | Carbon Dioxide: -0.0022 kV | 152 µbar | 9.919 V | 17.619 V | 430 µbar/min | 2.805 V | 1.01E-007 mbar | 10 % | 1,058 µbar | 72 °C | µ-Volume | 14.054 V | Pre | 14.8516 | 16.1579 | 21.2848 | 10.0685 | 10.7393 | 14.3611 | 1.434 | -0.14954 | 1.501 | 0.017197 | 0.0064998 | -0.1407 | 0.0086145 | 0.003256 | 1.6111 | 0.018458 | -0.14422 | 0.0085914
[32 empty] | Cycle 1 | 14.3136 | 15.5738 | 20.5141 | 9.6415 | 10.2835 | 13.7521 | 1.5149 | -0.15254
[32 empty] | Cycle 2 | 13.7952 | 15.0097 | 19.7715 | 9.2318 | 9.8468 | 13.1682 | 1.4904 | -0.14024
[32 empty] | Cycle 3 | 13.303 | 14.4749 | 19.0663 | 8.8452 | 9.4347 | 12.6165 | 1.505 | -0.1283
[32 empty] | Cycle 4 | 12.8337 | 13.9646 | 18.3941 | 8.4794 | 9.0449 | 12.0951 | 1.4898 | -0.14002
[32 empty] | Cycle 5 | 12.3814 | 13.4731 | 17.7463 | 8.1317 | 8.6742 | 11.5994 | 1.5317 | -0.13228
[32 empty] | Cycle 6 | 11.9521 | 13.0056 | 17.1308 | 7.8024 | 8.3228 | 11.1298 | 1.4838 | -0.14196
[32 empty] | Cycle 7 | 11.5405 | 12.5583 | 16.5415 | 7.49 | 7.9901 | 10.6842 | 1.4917 | -0.10939
[32 empty] | Cycle 8 |  |  |  | 7.1931 | 7.6736 | 10.2608
38 | GIRMS\IRMS-operator | 2026-08-20 12:53 | 2026-08-20 14:04 | Running | FALSE | MD23-3677Q - N. dutertrei | 56-58 | 38 | 2 | 20 | TRUE | Unknown |  | 0.002 V, 0.002 V, 0.003 V |  | 17.859 V | 9.4977 kV | 120 µbar | 123 µbar | Carbon Dioxide: -0.0023 kV | 174 µbar | 9.664 V | 20.395 V | 469 µbar/min | 9.676 V | 1.00E-007 mbar | 10 % | 1,051 µbar | 72 °C | µ-Volume | 16.451 V | Pre | 17.3593 | 18.8939 | 24.8819 | 9.8137 | 10.4672 | 13.9979 | 1.8453 | -0.047254 | 1.9071 | 0.056769 | 0.020071 | -0.015844 | 0.028869 | 0.010207 | 2.0412 | 0.059729 | -0.020171 | 0.028778
[32 empty] | Cycle 1 | 16.7324 | 18.2121 | 23.9835 | 9.4039 | 10.0304 | 13.4136 | 1.8397 | -0.056358
[32 empty] | Cycle 2 | 16.128 | 17.5555 | 23.1181 | 9.0096 | 9.6102 | 12.8515 | 1.854 | -0.036595
[32 empty] | Cycle 3 | 15.5439 | 16.9206 | 22.2814 | 8.6309 | 9.207 | 12.3116 | 1.902 | -0.019363
[32 empty] | Cycle 4 | 14.9936 | 16.3215 | 21.4934 | 8.2771 | 8.829 | 11.8068 | 1.9257 | -0.0066396
[32 empty] | Cycle 5 | 14.4697 | 15.7521 | 20.7432 | 7.9407 | 8.4703 | 11.3276 | 1.9393 | 0.0053112
[32 empty] | Cycle 6 | 13.9639 | 15.2019 | 20.0184 | 7.6215 | 8.1303 | 10.8721 | 1.9569 | 0.02271
[32 empty] | Cycle 7 | 13.4732 | 14.6684 | 19.3149 | 7.3177 | 7.806 | 10.4389 | 1.9936 | 0.01144
[32 empty] | Cycle 8 |  |  |  | 7.0289 | 7.4982 | 10.027
39 | GIRMS\IRMS-operator | 2026-08-20 13:35 | 2026-08-20 14:36 | Running | FALSE | MD23-3677Q - N. dutertrei | 48-50 | 39 | 1 | 21 | TRUE | Unknown |  | 0.002 V, 0.002 V, 0.003 V |  | 21.219 V | 9.4976 kV | 120 µbar | 120 µbar | Carbon Dioxide: -0.0024 kV | 135 µbar | 9.429 V | 24.802 V | 435 µbar/min | 9.440 V | 9.82E-008 mbar | 10 % | 1,073 µbar | 72 °C | µ-Volume | 19.388 V | Pre | 20.6482 | 22.4712 | 29.5925 | 9.5737 | 10.2113 | 13.6559 | 1.7401 | -0.19457 | 1.8558 | 0.094043 | 0.033249 | -0.17383 | 0.032737 | 0.011574 | 1.9922 | 0.099553 | -0.17821 | 0.032583
[32 empty] | Cycle 1 | 19.8109 | 21.5614 | 28.3926 | 9.1789 | 9.7903 | 13.0932 | 1.7697 | -0.22739
[32 empty] | Cycle 2 | 19.0169 | 20.6985 | 27.2558 | 8.7962 | 9.3828 | 12.5478 | 1.7847 | -0.20722
[32 empty] | Cycle 3 | 18.2617 | 19.8775 | 26.1747 | 8.433 | 8.9955 | 12.0297 | 1.8203 | -0.16482
[32 empty] | Cycle 4 | 17.5405 | 19.0934 | 25.141 | 8.0889 | 8.6285 | 11.5389 | 1.8594 | -0.16634
[32 empty] | Cycle 5 | 16.8568 | 18.3503 | 24.1617 | 7.7621 | 8.2799 | 11.0727 | 1.9127 | -0.15245
[32 empty] | Cycle 6 | 16.2046 | 17.6416 | 23.2277 | 7.452 | 7.9493 | 10.6307 | 1.9591 | -0.14419
[32 empty] | Cycle 7 | 15.5829 | 16.9656 | 22.3371 | 7.1576 | 7.6355 | 10.211 | 2.0003 | -0.13364
[32 empty] | Cycle 8 |  |  |  | 6.8759 | 7.3349 | 9.809
40 | GIRMS\IRMS-operator | 2026-08-20 14:04 | 2026-08-20 15:16 | Running | FALSE | MD23-3677Q - N. dutertrei | 44-46 | 40 | 2 | 21 | TRUE | Unknown |  | 0.002 V, 0.002 V, 0.003 V |  | 17.131 V | 9.4977 kV | 115 µbar | 118 µbar | Carbon Dioxide: -0.0023 kV | 142 µbar | 9.181 V | 19.553 V | 449 µbar/min | 9.191 V | 9.77E-008 mbar | 10 % | 1,038 µbar | 72 °C | µ-Volume | 15.845 V | Pre | 16.6943 | 18.1666 | 23.9292 | 9.327 | 9.9487 | 13.3044 | 1.5994 | -0.092573 | 1.6776 | 0.056243 | 0.019885 | -0.04612 | 0.025286 | 0.0089401 | 1.7967 | 0.059625 | -0.049961 | 0.025237
[32 empty] | Cycle 1 | 16.0986 | 17.5195 | 23.076 | 8.943 | 9.5392 | 12.7572 | 1.645 | -0.074986
[32 empty] | Cycle 2 | 15.5359 | 16.9072 | 22.2698 | 8.5728 | 9.1446 | 12.229 | 1.6289 | -0.044454
[32 empty] | Cycle 3 | 14.9939 | 16.3182 | 21.4938 | 8.2214 | 8.7698 | 11.7275 | 1.6509 | -0.015587
[32 empty] | Cycle 4 | 14.471 | 15.7498 | 20.7443 | 7.8882 | 8.4148 | 11.2527 | 1.6837 | -0.040093
[32 empty] | Cycle 5 | 13.9752 | 15.2106 | 20.0341 | 7.5706 | 8.0759 | 10.7999 | 1.7159 | -0.031135
[32 empty] | Cycle 6 | 13.4983 | 14.6921 | 19.3506 | 7.2697 | 7.755 | 10.3708 | 1.7352 | -0.039778
[32 empty] | Cycle 7 | 13.0339 | 14.1873 | 18.6852 | 6.9846 | 7.451 | 9.9643 | 1.7616 | -0.030355
[32 empty] | Cycle 8 |  |  |  | 6.7119 | 7.1602 | 9.5751
41 | GIRMS\IRMS-operator | 2026-08-20 14:36 | 2026-08-20 16:01 | Running | FALSE | SHP2L |  | 41 | 1 | 22 | TRUE | QC Standard | SHP2L | 0.001 V, 0.001 V, 0.002 V |  | 10.260 V | 9.4978 kV | 118 µbar | 120 µbar | Carbon Dioxide: -0.0022 kV | 208 µbar | 9.234 V | 11.405 V | 405 µbar/min | 2.803 V | 9.72E-008 mbar | 12 % | 1,002 µbar | 72 °C | µ-Volume |  | Pre | 9.0529 | 9.827 | 12.8999 | 9.3622 | 9.9864 | 13.355 | -0.86939 | -5.9608 | -0.85379 | 0.017271 | 0.0065279 | -5.9708 | 0.011504 | 0.0040671 | -0.69247 | 0.018793 | -5.9753 | 0.011517
[32 empty] | Cycle 1 | 8.7589 | 9.5088 | 12.481 | 8.9677 | 9.5655 | 12.7921 | -0.7813 | -5.9592
[32 empty] | Cycle 2 | 8.4745 | 9.1997 | 12.0759 | 8.595 | 9.168 | 12.2604 | -0.84084 | -5.9656
[32 empty] | Cycle 3 | 8.2037 | 8.9058 | 11.6902 | 8.2412 | 8.7909 | 11.7562 | -0.84072 | -5.981
[32 empty] | Cycle 4 | 7.9428 | 8.6227 | 11.3184 | 7.9064 | 8.4339 | 11.2788 | -0.83041 | -5.9924
[32 empty] | Cycle 5 | 7.6913 | 8.3497 | 10.9603 | 7.5888 | 8.0951 | 10.8259 | -0.85207 | -5.9754
[32 empty] | Cycle 6 | 7.4486 | 8.0863 | 10.6145 | 7.2868 | 7.7733 | 10.395 | -0.86788 | -5.9621
[32 empty] | Cycle 7 | 7.2162 | 7.8341 | 10.2832 | 6.9993 | 7.4668 | 9.9848 | -0.87523 | -5.9703
[32 empty] | Cycle 8 |  |  |  | 6.7254 | 7.1744 | 9.5941
42 | GIRMS\IRMS-operator | 2026-08-20 15:16 | 2026-08-20 16:27 | Running | FALSE | MD23-3677Q - N. dutertrei | 40-42 | 42 | 2 | 22 | TRUE | Unknown |  | 0.002 V, 0.002 V, 0.003 V |  | 15.565 V | 9.4976 kV | 118 µbar | 120 µbar | Carbon Dioxide: -0.0024 kV | 154 µbar | 9.681 V | 17.665 V | 440 µbar/min | 9.027 V | 9.91E-008 mbar | 10 % | 1,026 µbar | 72 °C | µ-Volume | 14.293 V | Pre | 15.0942 | 16.4238 | 21.6419 | 9.8285 | 10.4831 | 14.0198 | 1.5302 | 0.22453 | 1.558 | 0.027115 | 0.0095865 | 0.24317 | 0.016077 | 0.0056842 | 1.6581 | 0.028939 | 0.23991 | 0.016086
[32 empty] | Cycle 1 | 14.5565 | 15.8393 | 20.8717 | 9.4149 | 10.0425 | 13.4297 | 1.5187 | 0.24194
[32 empty] | Cycle 2 | 14.0463 | 15.2846 | 20.1405 | 9.0194 | 9.6211 | 12.8661 | 1.5436 | 0.24154
[32 empty] | Cycle 3 | 13.5551 | 14.7506 | 19.4362 | 8.645 | 9.2215 | 12.332 | 1.5679 | 0.23343
[32 empty] | Cycle 4 | 13.0833 | 14.2374 | 18.7603 | 8.2903 | 8.8435 | 11.8263 | 1.5603 | 0.2406
[32 empty] | Cycle 5 | 12.6322 | 13.7472 | 18.1135 | 7.9531 | 8.4838 | 11.3455 | 1.6 | 0.22966
[32 empty] | Cycle 6 | 12.1973 | 13.2742 | 17.4907 | 7.6336 | 8.1431 | 10.8897 | 1.5575 | 0.27206
[32 empty] | Cycle 7 | 11.7782 | 12.8185 | 16.89 | 7.3293 | 7.8193 | 10.4557 | 1.5855 | 0.26159
[32 empty] | Cycle 8 |  |  |  | 7.0402 | 7.5102 | 10.0438
43 | GIRMS\IRMS-operator | 2026-08-20 16:01 | 2026-08-20 17:00 | Running | FALSE | MD23-3677Q - N. dutertrei | 36-38 | 43 | 1 | 23 | TRUE | Unknown |  | 0.002 V, 0.002 V, 0.003 V |  | 9.151 V | 9.4974 kV | 118 µbar | 115 µbar | Carbon Dioxide: -0.0026 kV | 132 µbar | 8.479 V | 10.186 V | 405 µbar/min | 9.457 V | 9.16E-008 mbar | 13 % | 980 µbar | 72 °C | µ-Volume |  | Pre | 8.3292 | 9.068 | 11.9414 | 8.6068 | 9.1804 | 12.2772 | 2.0623 | 0.14188 | 1.9907 | 0.039519 | 0.013972 | 0.1561 | 0.01795 | 0.0063463 | 2.1244 | 0.042433 | 0.15177 | 0.017988
[32 empty] | Cycle 1 | 8.0617 | 8.7764 | 11.5583 | 8.252 | 8.8024 | 11.771 | 1.9918 | 0.16848
[32 empty] | Cycle 2 | 7.8024 | 8.4943 | 11.1867 | 7.9164 | 8.4444 | 11.2924 | 2.0026 | 0.16748
[32 empty] | Cycle 3 | 7.5546 | 8.2248 | 10.8313 | 7.5981 | 8.105 | 10.8384 | 2.0297 | 0.14991
[32 empty] | Cycle 4 | 7.3146 | 7.9633 | 10.4872 | 7.295 | 7.7817 | 10.4063 | 1.9593 | 0.12494
[32 empty] | Cycle 5 | 7.0827 | 7.7109 | 10.1552 | 7.0073 | 7.4754 | 9.9961 | 1.9451 | 0.17099
[32 empty] | Cycle 6 | 6.8578 | 7.4662 | 9.8325 | 6.733 | 7.1826 | 9.6047 | 1.966 | 0.14747
[32 empty] | Cycle 7 | 6.641 | 7.2302 | 9.522 | 6.4715 | 6.9038 | 9.2317 | 1.9692 | 0.17766
[32 empty] | Cycle 8 |  |  |  | 6.2227 | 6.6383 | 8.877
44 | GIRMS\IRMS-operator | 2026-08-20 16:27 | 2026-08-20 17:37 | Running | FALSE | MD23-3677Q - N. dutertrei | 28-30 | 44 | 2 | 23 | TRUE | Unknown |  | 0.002 V, 0.002 V, 0.003 V |  | 8.834 V | 9.4975 kV | 113 µbar | 118 µbar | Carbon Dioxide: -0.0025 kV | 118 µbar | 8.640 V | 9.731 V | 430 µbar/min | 8.287 V | 9.34E-008 mbar | 12 % | 968 µbar | 72 °C | µ-Volume |  | Pre | 8.5363 | 9.2945 | 12.2373 | 8.7647 | 9.3494 | 12.5023 | 2.1482 | 0.065625 | 2.1458 | 0.011971 | 0.0045247 | 0.098684 | 0.020244 | 0.0071575 | 2.2924 | 0.012513 | 0.093913 | 0.02026
[32 empty] | Cycle 1 | 8.2769 | 9.0123 | 11.8659 | 8.4018 | 8.9622 | 11.9847 | 2.1347 | 0.098147
[32 empty] | Cycle 2 | 8.026 | 8.739 | 11.5064 | 8.059 | 8.597 | 11.4955 | 2.1401 | 0.12365
[32 empty] | Cycle 3 | 7.783 | 8.4745 | 11.1581 | 7.7334 | 8.2492 | 11.0313 | 2.1603 | 0.11622
[32 empty] | Cycle 4 | 7.5477 | 8.2184 | 10.8205 | 7.4241 | 7.9195 | 10.5903 | 2.1278 | 0.075296
[32 empty] | Cycle 5 | 7.317 | 7.9675 | 10.4902 | 7.1293 | 7.6054 | 10.1698 | 2.155 | 0.11573
[32 empty] | Cycle 6 | 7.0922 | 7.7226 | 10.1677 | 6.8494 | 7.3066 | 9.7703 | 2.1549 | 0.098758
[32 empty] | Cycle 7 | 6.8749 | 7.4867 | 9.8564 | 6.5834 | 7.0231 | 9.3914 | 2.2412 | 0.096036
[32 empty] | Cycle 8 |  |  |  | 6.3294 | 6.752 | 9.0289
45 | GIRMS\IRMS-operator | 2026-08-20 17:00 | 2026-08-20 18:22 | Running | FALSE | MD23-3677Q - N. dutertrei | 24-26 | 45 | 1 | 24 | TRUE | Unknown |  | 0.001 V, 0.001 V, 0.002 V |  | 12.958 V | 9.4976 kV | 123 µbar | 118 µbar | Carbon Dioxide: -0.0024 kV | 157 µbar | 9.879 V | 14.652 V | 381 µbar/min | 2.806 V | 1.01E-007 mbar | 10 % | 1,034 µbar | 72 °C | µ-Volume | 11.307 V | Pre | 11.7651 | 12.8035 | 16.8662 | 10.0289 | 10.6968 | 14.3045 | 1.7276 | 0.14255 | 1.7461 | 0.031336 | 0.011844 | 0.16143 | 0.010405 | 0.0039328 | 1.8623 | 0.033596 | 0.15773 | 0.010539
[32 empty] | Cycle 1 | 11.357 | 12.3602 | 16.2815 | 9.601 | 10.2404 | 13.6945 | 1.7845 | 0.16062
[32 empty] | Cycle 2 | 10.9646 | 11.9329 | 15.7196 | 9.1953 | 9.8079 | 13.1155 | 1.7261 | 0.20436
[32 empty] | Cycle 3 | 10.59 | 11.5256 | 15.1824 | 8.8116 | 9.3991 | 12.5685 | 1.7396 | 0.15978
[32 empty] | Cycle 4 | 10.2316 | 11.1356 | 14.6689 | 8.447 | 9.0101 | 12.0491 | 1.7167 | 0.15834
[32 empty] | Cycle 5 | 9.887 | 10.7609 | 14.1749 | 8.1023 | 8.643 | 11.5572 | 1.7317 | 0.16625
[32 empty] | Cycle 6 | 9.5564 | 10.4019 | 13.7011 | 7.7742 | 8.2927 | 11.0892 | 1.7967 | 0.16558
[32 empty] | Cycle 7 | 9.2394 | 10.054 | 13.2468 | 7.4626 | 7.9609 | 10.6451 | 1.4948 | 0.17691
[32 empty] | Cycle 8 |  |  |  | 7.1674 | 7.6458 | 10.2239
46 | GIRMS\IRMS-operator | 2026-08-20 17:37 | 2026-08-20 18:47 | Running | FALSE | SHP2L |  | 46 | 2 | 24 | TRUE | QC Standard | SHP2L | 0.002 V, 0.002 V, 0.003 V |  | 9.787 V | 9.4974 kV | 115 µbar | 120 µbar | Carbon Dioxide: -0.0026 kV | 157 µbar | 9.641 V | 10.827 V | 142 µbar/min | 9.653 V | 9.91E-008 mbar | 10 % | 987 µbar | 72 °C | µ-Volume |  | Pre | 9.4907 | 10.3023 | 13.5244 | 9.7911 | 10.4437 | 13.9651 | -0.83187 | -5.8036 | -0.8111 | 0.018687 | 0.0070631 | -5.8463 | 0.02147 | 0.0075909 | -0.65162 | 0.020233 | -5.8508 | 0.021536
[32 empty] | Cycle 1 | 9.2015 | 9.9891 | 13.112 | 9.3736 | 9.998 | 13.3695 | -0.78548 | -5.8368
[32 empty] | Cycle 2 | 8.9206 | 9.6838 | 12.7116 | 8.9799 | 9.5787 | 12.8082 | -0.83198 | -5.8566
[32 empty] | Cycle 3 | 8.6507 | 9.3915 | 12.3271 | 8.6075 | 9.1812 | 12.2772 | -0.7376 | -5.8757
[32 empty] | Cycle 4 | 8.3884 | 9.1065 | 11.9538 | 8.2541 | 8.804 | 11.7737 | -0.78802 | -5.858
[32 empty] | Cycle 5 | 8.135 | 8.8313 | 11.5926 | 7.9185 | 8.4468 | 11.2949 | -0.81727 | -5.8512
[32 empty] | Cycle 6 | 7.8893 | 8.5647 | 11.2426 | 7.5994 | 8.1062 | 10.8397 | -0.81098 | -5.8536
[32 empty] | Cycle 7 | 7.6531 | 8.3085 | 10.9062 | 7.2968 | 7.7836 | 10.4082 | -0.81213 | -5.8352
[32 empty] | Cycle 8 |  |  |  | 7.0087 | 7.4765 | 9.9974