## Sheet1
New Table
Sample | [13 empty] | Acquisition information | [17 empty] | Cycle Number | Sample Intensities |  |  | Standard Intensities |  |  | Molecule Deltas | [7 empty] | Elemental Deltas
Index | User name | Start Time | Stop Time | Status | Mark To Pause | Label | Comment | Run ID | Line | Vial | Evaluate | Sample Type | Reference | Background Result | Linearity Correction Result | Pressure Adjust Target Intensity | High Voltage | Kiel IV Initial Pressure | Kiel IV Residual CO₂ Pressure | Peak Center Result | Kiel IV Non Condensable Pressure | Pressure Adjust Result Intensity | Initial Intensity from µ-Volume | Kiel IV Leak Rate | Pressure Adjust Initial Intensity | Ion Source Pressure | Pressure Adjust Bellow Position | Kiel IV CO₂ Sample Pressure | Kiel IV Acid Temperature | Measuring from | Pressure Adjust failed with Target Intensity |  | Sample Intensity |  |  | Standard Intensity |  |  | CO2 Brand, Assonov and Coplen |  | CO2 Brand, Assonov and Coplen (Avg.) | [5 empty] | CO2 Brand, Assonov and Coplen (Avg.)
[33 empty] | 44.00 m/z | 45.00 m/z | 46.00 m/z | 44.00 m/z | 45.00 m/z | 46.00 m/z | d45CO2 | d46CO2 | d45CO2 Mean | d45CO2 SD | d45CO2 SE | d46CO2 Mean | d46CO2 SD | d46CO2 SE | d13C Mean | d13C SD | d18O Mean | d18O SD
[33 empty] | V | V | V | V | V | V | ‰ | ‰ | ‰ | ‰ | ‰ | ‰ | ‰ | ‰ | ‰ | ‰ | ‰ | ‰
1 | GIRMS\IRMS-operator | 2026-05-18 12:05 | 2026-05-18 12:57 | Success | FALSE | SHP2L |  | 1 | 1 | 2 | TRUE | QC Standard | SHP2L | 0.001 V, 0.001 V, 0.001 V |  | 12.644 V | 9.5185 kV | 108 µbar | 103 µbar | Carbon Dioxide: 0.0185 kV | 172 µbar | 11.857 V | 14.497 V | 186 µbar/min | 1.845 V | 1.14E-007 mbar | 13 % | 938 µbar | 72 °C | µ-Volume |  | Pre | 11.5389 | 12.5268 | 16.4484 | 12.266 | 13.084 | 17.5045 | -0.82103 | -6.033 | -0.82801 | 0.028598 | 0.010111 | -6.0361 | 0.0058864 | 0.0022248 | -0.66241 | 0.030764 | -6.0407 | 0.0059239
[32 empty] | Cycle 1 | 11.1284 | 12.0816 | 15.8633 | 11.7099 | 12.4914 | 16.7112 | -0.81337 | -6.0356
[32 empty] | Cycle 2 | 10.7358 | 11.656 | 15.3037 | 11.1879 | 11.9347 | 15.9662 | -0.78033 | -6.0443
[32 empty] | Cycle 3 | 10.3588 | 11.2465 | 14.7663 | 10.6947 | 11.409 | 15.2628 | -0.81123 | -6.0593
[32 empty] | Cycle 4 | 9.9971 | 10.8535 | 14.2511 | 10.229 | 10.912 | 14.5982 | -0.85913 | -6.0284
[32 empty] | Cycle 5 | 9.6515 | 10.4788 | 13.7585 | 9.7888 | 10.4431 | 13.97 | -0.85645 | -6.0438
[32 empty] | Cycle 6 | 9.3192 | 10.118 | 13.285 | 9.3728 | 9.9995 | 13.3766 | -0.86099 | -6.0328
[32 empty] | Cycle 7 | 9.0017 | 9.774 | 12.8323 | 8.9781 | 9.5783 | 12.8131 | -0.82155 | -6.0349
[32 empty] | Cycle 8 |  |  |  | 8.6047 | 9.1805 | 12.2801
2 | GIRMS\IRMS-operator | 2026-05-18 12:35 | 2026-05-18 13:24 | Success | FALSE | MD23-3678 - G. ruber | 1301 | 2 | 2 | 2 | TRUE | Unknown |  | 0.002 V, 0.002 V, 0.002 V |  | 2.605 V | 9.5183 kV | 98 µbar | 892 µbar | Carbon Dioxide: 0.0183 kV | 1,134 µbar | 2.462 V | 2.827 V | 567 µbar/min | 11.203 V | 4.74E-008 mbar | 64 % | 902 µbar | 72 °C | µ-Volume |  | Pre | 2.4114 | 2.6234 | 3.4559 | 2.5327 | 2.7025 | 3.6149 | 0.9875 | -0.81188 | 1.0354 | 0.044422 | 0.015705 | -0.77631 | 0.026847 | 0.009492 | 1.1366 | 0.047885 | -0.77949 | 0.026911
[32 empty] | Cycle 1 | 2.3499 | 2.5567 | 3.3679 | 2.45 | 2.6144 | 3.4968 | 1.0387 | -0.77256
[32 empty] | Cycle 2 | 2.2894 | 2.4908 | 3.2811 | 2.3709 | 2.5299 | 3.3838 | 1.0323 | -0.75668
[32 empty] | Cycle 3 | 2.2307 | 2.4268 | 3.1969 | 2.2945 | 2.4483 | 3.2747 | 0.97784 | -0.74469
[32 empty] | Cycle 4 | 2.1727 | 2.3639 | 3.1137 | 2.2206 | 2.3697 | 3.1692 | 1.0803 | -0.76102
[32 empty] | Cycle 5 | 2.1163 | 2.3025 | 3.0328 | 2.1494 | 2.2933 | 3.0676 | 1.1099 | -0.81335
[32 empty] | Cycle 6 | 2.0613 | 2.2427 | 2.954 | 2.0808 | 2.2204 | 2.9697 | 1.0446 | -0.79482
[32 empty] | Cycle 7 | 2.0074 | 2.184 | 2.877 | 2.0147 | 2.1498 | 2.8754 | 1.0123 | -0.7555
[32 empty] | Cycle 8 |  |  |  | 1.9506 | 2.0814 | 2.7839
3 | GIRMS\IRMS-operator | 2026-05-18 12:57 | 2026-05-18 13:56 | Success | FALSE | MD23-3678 - G. ruber | 1297 | 3 | 1 | 3 | TRUE | Unknown |  | 0.001 V, 0.001 V, 0.001 V |  | 0.136 V | 9.5187 kV | 103 µbar | 875 µbar | Carbon Dioxide: 0.0187 kV | 328 µbar | 1.551 V | 0.126 V | 396 µbar/min | 2.426 V | 3.39E-008 mbar | 100 % | 860 µbar | 72 °C | µ-Volume | 0.126 V | Pre | 0.12285 | 0.13303 | 0.17472 | 1.6137 | 1.7219 | 2.3032 | -3.6855 | -8.489 | -3.6073 | 0.1176 | 0.041579 | -7.9976 | 0.27509 | 0.09726 | -3.5637 | 0.12028 | -7.998 | 0.27524
[32 empty] | Cycle 1 | 0.12076 | 0.13076 | 0.17177 | 1.5605 | 1.6652 | 2.2273 | -3.816 | -8.2927
[32 empty] | Cycle 2 | 0.11891 | 0.12877 | 0.1692 | 1.5116 | 1.613 | 2.1574 | -3.661 | -7.9129
[32 empty] | Cycle 3 | 0.11709 | 0.12681 | 0.16664 | 1.4649 | 1.5632 | 2.0908 | -3.5652 | -7.7703
[32 empty] | Cycle 4 | 0.11528 | 0.12485 | 0.164 | 1.4197 | 1.515 | 2.0262 | -3.578 | -8.0805
[32 empty] | Cycle 5 | 0.11353 | 0.12297 | 0.16154 | 1.376 | 1.4684 | 1.9639 | -3.4383 | -7.8913
[32 empty] | Cycle 6 | 0.11177 | 0.12104 | 0.15907 | 1.3338 | 1.4233 | 1.9035 | -3.6206 | -7.6661
[32 empty] | Cycle 7 | 0.10998 | 0.11911 | 0.1565 | 1.293 | 1.3797 | 1.8454 | -3.4939 | -7.8778
[32 empty] | Cycle 8 |  |  |  | 1.2533 | 1.3373 | 1.7886
4 | GIRMS\IRMS-operator | 2026-05-18 13:24 | 2026-05-18 14:35 | Success | FALSE | MD23-3678 - G. ruber | 1293 | 4 | 2 | 3 | TRUE | Unknown |  | 0.001 V, 0.001 V, 0.001 V |  | 9.020 V | 9.5188 kV | 98 µbar | 111 µbar | Carbon Dioxide: 0.0188 kV | 1,029 µbar | 7.951 V | 10.162 V | 430 µbar/min | 1.541 V | 8.68E-008 mbar | 19 % | 868 µbar | 72 °C | µ-Volume |  | Pre | 7.7922 | 8.4741 | 11.1655 | 8.146 | 8.6908 | 11.6261 | 0.72726 | -0.95466 | 0.70977 | 0.056225 | 0.019878 | -0.96969 | 0.027216 | 0.0096223 | 0.81248 | 0.037814 | -0.97233 | 0.027202
[32 empty] | Cycle 1 | 7.5464 | 8.2059 | 10.8131 | 7.8153 | 8.3386 | 11.1543 | 0.59756 | -0.96966
[32 empty] | Cycle 2 | 7.3108 | 7.9506 | 10.4754 | 7.5025 | 8.0046 | 10.7077 | 0.72863 | -0.97492
[32 empty] | Cycle 3 | 7.0832 | 7.7038 | 10.1498 | 7.2048 | 7.6869 | 10.2829 | 0.78804 | -0.92098
[32 empty] | Cycle 4 | 6.862 | 7.4627 | 9.8325 | 6.9206 | 7.3843 | 9.877 | 0.70704 | -0.9489
[32 empty] | Cycle 5 | 6.6483 | 7.2302 | 9.526 | 6.6504 | 7.0957 | 9.4916 | 0.69867 | -0.99626
[32 empty] | Cycle 6 | 6.4425 | 7.0068 | 9.2313 | 6.393 | 6.8213 | 9.1244 | 0.75121 | -0.99997
[32 empty] | Cycle 7 | 6.2433 | 6.79 | 8.946 | 6.1482 | 6.56 | 8.7754 | 0.67974 | -0.99214
[32 empty] | Cycle 8 |  |  |  | 5.914 | 6.3109 | 8.4409
5 | GIRMS\IRMS-operator | 2026-05-18 13:56 | 2026-05-18 15:12 | Success | FALSE | MD23-3678 - G. ruber | 1289 | 5 | 1 | 4 | TRUE | Unknown |  | 0.001 V, 0.001 V, 0.001 V |  | 10.922 V | 9.5188 kV | 103 µbar | 93 µbar | Carbon Dioxide: 0.0188 kV | 135 µbar | 9.609 V | 12.455 V | 400 µbar/min | 1.854 V | 9.82E-008 mbar | 17 % | 904 µbar | 72 °C | µ-Volume |  | Pre | 9.4671 | 10.2942 | 13.5614 | 9.8699 | 10.5291 | 14.0855 | 0.70971 | -1.1802 | 0.70555 | 0.052389 | 0.018522 | -1.1659 | 0.0079239 | 0.002995 | 0.7979 | 0.055902 | -1.1687 | 0.007945
[32 empty] | Cycle 1 | 9.1427 | 9.9421 | 13.097 | 9.4497 | 10.081 | 13.486 | 0.76179 | -1.1663
[32 empty] | Cycle 2 | 8.8324 | 9.6048 | 12.653 | 9.0519 | 9.6568 | 12.9185 | 0.75551 | -1.1295
[32 empty] | Cycle 3 | 8.5342 | 9.2802 | 12.2254 | 8.6758 | 9.2558 | 12.3817 | 0.6534 | -1.1592
[32 empty] | Cycle 4 | 8.2484 | 8.9695 | 11.816 | 8.3184 | 8.8753 | 11.8714 | 0.65545 | -1.1583
[32 empty] | Cycle 5 | 7.9737 | 8.6721 | 11.4228 | 7.98 | 8.5137 | 11.3888 | 0.77651 | -1.1601
[32 empty] | Cycle 6 | 7.7094 | 8.3845 | 11.0445 | 7.6579 | 8.1712 | 10.9295 | 0.65755 | -1.1653
[32 empty] | Cycle 7 | 7.4548 | 8.1078 | 10.6796 | 7.3514 | 7.8446 | 10.4922 | 0.67446 | -1.1718
[32 empty] | Cycle 8 |  |  |  | 7.0591 | 7.5323 | 10.0748
6 | GIRMS\IRMS-operator | 2026-05-18 14:35 | 2026-05-18 15:42 | Success | FALSE | SHP2L |  | 6 | 2 | 4 | TRUE | QC Standard | SHP2L | 0.002 V, 0.002 V, 0.002 V |  | 5.975 V | 9.5187 kV | 93 µbar | 111 µbar | Carbon Dioxide: 0.0187 kV | 1,029 µbar | 5.581 V | 6.652 V | 435 µbar/min | 9.161 V | 7.16E-008 mbar | 29 % | 814 µbar | 72 °C | µ-Volume |  | Pre | 5.5159 | 5.9911 | 7.8706 | 5.6831 | 6.0641 | 8.111 | -0.624 | -5.1321 | -0.58969 | 0.028315 | 0.010011 | -5.1526 | 0.022184 | 0.0078431 | -0.44026 | 0.030093 | -5.1568 | 0.022191
[32 empty] | Cycle 1 | 5.3566 | 5.8181 | 7.643 | 5.4699 | 5.8366 | 7.8069 | -0.60848 | -5.1759
[32 empty] | Cycle 2 | 5.2004 | 5.6488 | 7.4207 | 5.2669 | 5.6199 | 7.5172 | -0.57133 | -5.1209
[32 empty] | Cycle 3 | 5.0483 | 5.4833 | 7.2031 | 5.0723 | 5.4124 | 7.2395 | -0.60878 | -5.1681
[32 empty] | Cycle 4 | 4.9018 | 5.3242 | 6.9943 | 4.8862 | 5.2137 | 6.9737 | -0.61265 | -5.1505
[32 empty] | Cycle 5 | 4.7604 | 5.1708 | 6.7923 | 4.7085 | 5.0243 | 6.7201 | -0.57904 | -5.1799
[32 empty] | Cycle 6 | 4.6228 | 5.0214 | 6.5962 | 4.5387 | 4.843 | 6.4779 | -0.5732 | -5.161
[32 empty] | Cycle 7 | 4.4902 | 4.8776 | 6.4072 | 4.3764 | 4.6699 | 6.2463 | -0.54001 | -5.1322
[32 empty] | Cycle 8 |  |  |  | 4.2213 | 4.5044 | 6.0249
7 | GIRMS\IRMS-operator | 2026-05-18 15:12 | 2026-05-18 16:11 | Success | FALSE | MD23-3678 - G. ruber | 1389 | 7 | 1 | 5 | TRUE | Unknown |  | 0.001 V, 0.001 V, 0.002 V |  | 17.903 V | 9.5190 kV | 103 µbar | 93 µbar | Carbon Dioxide: 0.0190 kV | 137 µbar | 12.678 V | 20.927 V | 391 µbar/min | 5.419 V | 1.18E-007 mbar | 10 % | 948 µbar | 72 °C | µ-Volume | 16.412 V | Pre | 17.4565 | 18.9688 | 25.0151 | 13.2133 | 14.0934 | 18.8552 | 0.20745 | -0.72528 | 0.24592 | 0.038375 | 0.013568 | -0.73408 | 0.015792 | 0.0055833 | 0.29028 | 0.040993 | -0.73542 | 0.015798
[32 empty] | Cycle 1 | 16.767 | 18.2206 | 24.0275 | 12.6015 | 13.4412 | 17.9826 | 0.21427 | -0.72925
[32 empty] | Cycle 2 | 16.1138 | 17.5114 | 23.0918 | 12.028 | 12.8304 | 17.1645 | 0.19978 | -0.7446
[32 empty] | Cycle 3 | 15.4889 | 16.8332 | 22.1964 | 11.4868 | 12.2533 | 16.3928 | 0.22827 | -0.75632
[32 empty] | Cycle 4 | 14.892 | 16.1856 | 21.3418 | 10.9776 | 11.7106 | 15.666 | 0.25916 | -0.72273
[32 empty] | Cycle 5 | 14.3256 | 15.5702 | 20.5302 | 10.4962 | 11.1974 | 14.9793 | 0.27199 | -0.71081
[32 empty] | Cycle 6 | 13.781 | 14.9787 | 19.7491 | 10.0406 | 10.711 | 14.3287 | 0.28772 | -0.75299
[32 empty] | Cycle 7 | 13.2628 | 14.4161 | 19.0074 | 9.6117 | 10.254 | 13.7174 | 0.2987 | -0.73066
[32 empty] | Cycle 8 |  |  |  | 9.2063 | 9.8216 | 13.1386
8 | GIRMS\IRMS-operator | 2026-05-18 15:42 | 2026-05-18 16:48 | Success | FALSE | MD23-3678 - G. ruber | 1385 | 8 | 2 | 5 | TRUE | Unknown |  | 0.002 V, 0.002 V, 0.002 V |  | 19.676 V | 9.5187 kV | 93 µbar | 111 µbar | Carbon Dioxide: 0.0187 kV | 975 µbar | 11.818 V | 22.950 V | 381 µbar/min | 11.851 V | 1.13E-007 mbar | 10 % | 933 µbar | 72 °C | µ-Volume | 18.073 V | Pre | 19.2212 | 20.879 | 27.5417 | 12.3213 | 13.1425 | 17.5826 | -0.17642 | -0.80855 | -0.0895 | 0.052836 | 0.01868 | -0.78264 | 0.0071067 | 0.0026861 | -0.066709 | 0.05617 | -0.78331 | 0.0070397
[32 empty] | Cycle 1 | 18.4652 | 20.0596 | 26.4591 | 11.7629 | 12.547 | 16.7858 | -0.13003 | -0.79334
[32 empty] | Cycle 2 | 17.7426 | 19.2753 | 25.424 | 11.2373 | 11.9872 | 16.0359 | -0.14047 | -0.78761
[32 empty] | Cycle 3 | 17.0605 | 18.5355 | 24.4471 | 10.7418 | 11.4589 | 15.3289 | -0.082471 | -0.78093
[32 empty] | Cycle 4 | 16.4055 | 17.8249 | 23.5091 | 10.2736 | 10.9595 | 14.6611 | -0.049973 | -0.78628
[32 empty] | Cycle 5 | 15.7775 | 17.1428 | 22.6093 | 9.8328 | 10.4896 | 14.0325 | -0.060071 | -0.78141
[32 empty] | Cycle 6 | 15.1875 | 16.5025 | 21.7643 | 9.4158 | 10.045 | 13.4373 | -0.041416 | -0.77195
[32 empty] | Cycle 7 | 14.6186 | 15.8847 | 20.9494 | 9.0202 | 9.6232 | 12.873 | -0.035142 | -0.77699
[32 empty] | Cycle 8 |  |  |  | 8.6456 | 9.2237 | 12.3386
9 | GIRMS\IRMS-operator | 2026-05-18 16:11 | 2026-05-18 17:26 | Success | FALSE | MD23-3678 - G. ruber | 1381 | 9 | 1 | 6 | TRUE | Unknown |  | 0.001 V, 0.001 V, 0.001 V |  | 0.011 V | 9.5191 kV | 103 µbar | 89 µbar | Carbon Dioxide: 0.0191 kV | 76 µbar | 1.666 V | 0.010 V | 611 µbar/min | 1.847 V | 3.51E-008 mbar | 100 % | 101 µbar | 72 °C | µ-Volume | 0.012 V | Pre | 0.010358 | 0.0111 | 0.014631 | 1.7309 | 1.847 | 2.4706 | -13.9756 | -15.1572 | -13.7492 | 0.37837 | 0.14301 | -15.8534 | 1.4257 | 0.50405 | -14.122 | 0.39373 | -15.84 | 1.4269
[32 empty] | Cycle 1 | 0.010049 | 0.010777 | 0.014171 | 1.6726 | 1.7848 | 2.3871 | -13.2788 | -16.801
[32 empty] | Cycle 2 | 0.0098755 | 0.010606 | 0.013944 | 1.6192 | 1.7278 | 2.3111 | -11.8412 | -15.5274
[32 empty] | Cycle 3 | 0.009725 | 0.010423 | 0.013756 | 1.5684 | 1.6736 | 2.2385 | -13.861 | -13.7886
[32 empty] | Cycle 4 | 0.0095794 | 0.010268 | 0.0135 | 1.5194 | 1.6213 | 2.1686 | -13.7648 | -17.4454
[32 empty] | Cycle 5 | 0.0094363 | 0.010113 | 0.0133 | 1.4724 | 1.5711 | 2.1013 | -13.9816 | -17.2834
[32 empty] | Cycle 6 | 0.0092978 | 0.0099721 | 0.013148 | 1.4272 | 1.5229 | 2.037 | -13.1848 | -14.0878
[32 empty] | Cycle 7 | 0.0091693 | 0.0098241 | 0.012931 | 1.3836 | 1.4763 | 1.9746 | -14.1977 | -16.7361
[32 empty] | Cycle 8 |  |  |  | 1.3413 | 1.4312 | 1.9142
10 | GIRMS\IRMS-operator | 2026-05-18 16:48 | 2026-05-18 17:57 | Success | FALSE | MD23-3678 - G. ruber | 1377 | 10 | 2 | 6 | TRUE | Unknown |  | 0.001 V, 0.001 V, 0.001 V |  | 14.201 V | 9.5190 kV | 91 µbar | 115 µbar | Carbon Dioxide: 0.0190 kV | 1,097 µbar | 13.678 V | 16.276 V | 606 µbar/min | 1.657 V | 1.25E-007 mbar | 10 % | 904 µbar | 72 °C | µ-Volume |  | Pre | 13.4666 | 14.6442 | 19.2962 | 14.2335 | 15.1815 | 20.312 | 0.97695 | -0.8371 | 0.94484 | 0.025727 | 0.009096 | -0.85996 | 0.015254 | 0.0053929 | 1.0428 | 0.027288 | -0.86302 | 0.015245
[32 empty] | Cycle 1 | 12.9923 | 14.1288 | 18.6163 | 13.5578 | 14.4605 | 19.3477 | 0.97674 | -0.85398
[32 empty] | Cycle 2 | 12.539 | 13.6361 | 17.9666 | 12.927 | 13.7887 | 18.4476 | 0.96429 | -0.87295
[32 empty] | Cycle 3 | 12.1027 | 13.1618 | 17.3421 | 12.334 | 13.1561 | 17.6019 | 0.91773 | -0.86591
[32 empty] | Cycle 4 | 11.6808 | 12.7034 | 16.7374 | 11.7757 | 12.562 | 16.8053 | 0.91145 | -0.87506
[32 empty] | Cycle 5 | 11.2819 | 12.2701 | 16.1659 | 11.2514 | 12.0024 | 16.0571 | 0.94554 | -0.87565
[32 empty] | Cycle 6 | 10.8976 | 11.8523 | 15.6154 | 10.7558 | 11.4743 | 15.3502 | 0.92684 | -0.85886
[32 empty] | Cycle 7 | 10.5264 | 11.4489 | 15.0839 | 10.289 | 10.9764 | 14.6834 | 0.93921 | -0.84019
[32 empty] | Cycle 8 |  |  |  | 9.8472 | 10.5051 | 14.0535
11 | GIRMS\IRMS-operator | 2026-05-18 17:26 | 2026-05-18 18:29 | Success | FALSE | SHP2L |  | 11 | 1 | 7 | TRUE | QC Standard | SHP2L | 0.002 V, 0.002 V, 0.002 V |  | 6.447 V | 9.5188 kV | 103 µbar | 93 µbar | Carbon Dioxide: 0.0188 kV | 101 µbar | 5.957 V | 7.189 V | 190 µbar/min | 12.799 V | 7.42E-008 mbar | 26 % | 838 µbar | 72 °C | µ-Volume |  | Pre | 5.8922 | 6.3985 | 8.3996 | 6.0673 | 6.4733 | 8.6595 | -0.76977 | -6.0846 | -0.78967 | 0.014673 | 0.005546 | -6.0509 | 0.026751 | 0.0094578 | -0.62086 | 0.016286 | -6.0556 | 0.026827
[32 empty] | Cycle 1 | 5.7123 | 6.2033 | 8.1433 | 5.8365 | 6.2276 | 8.33 | -0.78983 | -6.0613
[32 empty] | Cycle 2 | 5.5407 | 6.016 | 7.8988 | 5.6168 | 5.9931 | 8.0163 | -0.94058 | -6.0335
[32 empty] | Cycle 3 | 5.3722 | 5.8339 | 7.6586 | 5.4069 | 5.7693 | 7.7169 | -0.81756 | -6.0381
[32 empty] | Cycle 4 | 5.2093 | 5.6571 | 7.4263 | 5.2062 | 5.5552 | 7.4304 | -0.79368 | -6.0512
[32 empty] | Cycle 5 | 5.0536 | 5.4881 | 7.2042 | 5.0158 | 5.3521 | 7.1589 | -0.77973 | -6.0898
[32 empty] | Cycle 6 | 4.9013 | 5.3226 | 6.9871 | 4.8335 | 5.1573 | 6.8984 | -0.78923 | -6.0384
[32 empty] | Cycle 7 | 4.7536 | 5.1623 | 6.7768 | 4.6589 | 4.9712 | 6.649 | -0.78792 | -6.0105
[32 empty] | Cycle 8 |  |  |  | 4.4913 | 4.7925 | 6.4102
12 | GIRMS\IRMS-operator | 2026-05-18 17:57 | 2026-05-18 19:05 | Success | FALSE | MD23-3678 - G. ruber | 1373 | 12 | 2 | 7 | TRUE | Unknown |  | 0.001 V, 0.001 V, 0.002 V |  | 11.519 V | 9.5190 kV | 93 µbar | 111 µbar | Carbon Dioxide: 0.0190 kV | 958 µbar | 10.809 V | 13.062 V | 400 µbar/min | 5.761 V | 1.06E-007 mbar | 12 % | 892 µbar | 72 °C | µ-Volume |  | Pre | 10.5843 | 11.509 | 15.1666 | 11.1911 | 11.9377 | 15.9708 | 0.7665 | -0.84082 | 0.73839 | 0.031228 | 0.011041 | -0.83471 | 0.012248 | 0.0043303 | 0.82096 | 0.033334 | -0.83727 | 0.012248
[32 empty] | Cycle 1 | 10.2331 | 11.1275 | 14.6635 | 10.6952 | 11.4091 | 15.2629 | 0.74251 | -0.8276
[32 empty] | Cycle 2 | 9.8983 | 10.7635 | 14.1838 | 10.2289 | 10.9127 | 14.5979 | 0.71578 | -0.84316
[32 empty] | Cycle 3 | 9.5717 | 10.4086 | 13.7162 | 9.7897 | 10.4439 | 13.971 | 0.74457 | -0.81933
[32 empty] | Cycle 4 | 9.263 | 10.0729 | 13.2736 | 9.3747 | 10.0012 | 13.379 | 0.70689 | -0.84861
[32 empty] | Cycle 5 | 8.9647 | 9.7494 | 12.8463 | 8.9819 | 9.583 | 12.8188 | 0.77481 | -0.84764
[32 empty] | Cycle 6 | 8.6749 | 9.4341 | 12.4313 | 8.6101 | 9.1859 | 12.2878 | 0.76633 | -0.81767
[32 empty] | Cycle 7 | 8.3944 | 9.129 | 12.0295 | 8.2556 | 8.808 | 11.7822 | 0.68969 | -0.83282
[32 empty] | Cycle 8 |  |  |  | 7.919 | 8.4497 | 11.302
13 | GIRMS\IRMS-operator | 2026-05-18 18:29 | 2026-05-18 19:43 | Success | FALSE | MD23-3678 - G. ruber | 1369 | 13 | 1 | 8 | TRUE | Unknown |  | 0.001 V, 0.001 V, 0.001 V |  | 12.560 V | 9.5192 kV | 108 µbar | 98 µbar | Carbon Dioxide: 0.0192 kV | 120 µbar | 11.787 V | 14.380 V | 200 µbar/min | 1.855 V | 1.12E-007 mbar | 13 % | 929 µbar | 72 °C | µ-Volume |  | Pre | 11.4485 | 12.4487 | 16.4006 | 12.1902 | 13.0032 | 17.3963 | 0.79376 | -1.0855 | 0.79499 | 0.023577 | 0.0083358 | -1.1023 | 0.01925 | 0.0068058 | 0.89142 | 0.024637 | -1.1053 | 0.019226
[32 empty] | Cycle 1 | 11.0422 | 12.0077 | 15.819 | 11.6391 | 12.4158 | 16.6098 | 0.83294 | -1.0826
[32 empty] | Cycle 2 | 10.654 | 11.5855 | 15.263 | 11.1215 | 11.8639 | 15.8719 | 0.79688 | -1.0905
[32 empty] | Cycle 3 | 10.2824 | 11.1818 | 14.7303 | 10.6342 | 11.3445 | 15.1765 | 0.77715 | -1.1274
[32 empty] | Cycle 4 | 9.9253 | 10.7938 | 14.2193 | 10.1732 | 10.8533 | 14.5189 | 0.80107 | -1.1022
[32 empty] | Cycle 5 | 9.5831 | 10.4218 | 13.729 | 9.7389 | 10.3897 | 13.8992 | 0.81712 | -1.0936
[32 empty] | Cycle 6 | 9.2542 | 10.0639 | 13.2578 | 9.3271 | 9.9507 | 13.3111 | 0.78461 | -1.1015
[32 empty] | Cycle 7 | 8.9383 | 9.7202 | 12.805 | 8.9366 | 9.5339 | 12.7543 | 0.75635 | -1.1352
[32 empty] | Cycle 8 |  |  |  | 8.5654 | 9.1384 | 12.2246
14 | GIRMS\IRMS-operator | 2026-05-18 19:05 | 2026-05-18 20:13 | Success | FALSE | MD23-3678 - G. ruber | 1365 | 14 | 2 | 8 | TRUE | Unknown |  | 0.002 V, 0.002 V, 0.002 V |  | 8.526 V | 9.5190 kV | 96 µbar | 111 µbar | Carbon Dioxide: 0.0190 kV | 960 µbar | 8.287 V | 9.563 V | 332 µbar/min | 11.124 V | 8.77E-008 mbar | 18 % | 865 µbar | 72 °C | µ-Volume |  | Pre | 8.1609 | 8.8766 | 11.6946 | 8.4874 | 9.055 | 12.1126 | 0.93047 | -0.79931 | 0.91697 | 0.017664 | 0.0066762 | -0.85382 | 0.015162 | 0.0057306 | 1.0126 | 0.01837 | -0.84997 | 0.02386
[32 empty] | Cycle 1 | 7.9113 | 8.6055 | 11.3365 | 8.1396 | 8.6844 | 11.6161 | 0.93509 | -0.85099
[32 empty] | Cycle 2 | 7.6696 | 8.3425 | 10.9904 | 7.8103 | 8.3331 | 11.1467 | 0.90805 | -0.86763
[32 empty] | Cycle 3 | 7.4362 | 8.0888 | 10.6562 | 7.4975 | 7.9995 | 10.7004 | 0.93405 | -0.84753
[32 empty] | Cycle 4 | 7.206 | 7.8383 | 10.3259 | 7.2008 | 7.6829 | 10.2769 | 0.88839 | -0.87937
[32 empty] | Cycle 5 | 6.9842 | 7.5968 | 10.0085 | 6.9168 | 7.3803 | 9.8717 | 0.84257 | -0.83658
[32 empty] | Cycle 6 | 6.7723 | 7.3667 | 9.7046 | 6.6467 | 7.0919 | 9.4859 | 0.91884 | -0.85464
[32 empty] | Cycle 7 | 6.5648 | 7.141 | 9.4075 | 6.3895 | 6.8175 | 9.119 | 0.90393 | -0.84003
[32 empty] | Cycle 8 |  |  |  | 6.1446 | 6.5564 | 8.7697
15 | GIRMS\IRMS-operator | 2026-05-18 19:43 | 2026-05-18 20:19 | Error | FALSE | MD23-3678 - G. ruber | 1361 | 15 | 1 | 9 | TRUE | Unknown |  | 0.002 V, 0.002 V, 0.002 V |  |  |  | 111 µbar | [5 empty] | 220 µbar/min |  |  |  |  | 72 °C |  |  | Pre
16 | GIRMS\IRMS-operator | 2026-05-18 20:13 | 2026-05-18 20:19 | Error | FALSE | SHP2L |  | 16 | 2 | 9 | TRUE | QC Standard | SHP2L | 0.002 V, 0.002 V, 0.002 V | [17 empty] | Pre
17 | GIRMS\IRMS-operator | 2026-05-18 22:22 | 2026-05-18 23:20 | Success | FALSE | MD23-3678 - G. ruber | 1357 | 17 | 1 | 10 | TRUE | Unknown |  | 0.001 V, 0.001 V, 0.001 V |  | 8.446 V | 9.5173 kV | 62 µbar | 79 µbar | Carbon Dioxide: 0.0173 kV | 162 µbar | 7.420 V | 9.516 V | 493 µbar/min | 1.842 V | 8.22E-008 mbar | 22 % | 858 µbar | 72 °C | µ-Volume |  | Pre | 7.2591 | 7.8954 | 10.4012 | 7.5714 | 8.0783 | 10.8063 | 0.82576 | -1.007 | 0.82949 | 0.016911 | 0.005979 | -1.0101 | 0.010726 | 0.0037923 | 0.92492 | 0.018222 | -1.013 | 0.01075
[32 empty] | Cycle 1 | 7.0242 | 7.6399 | 10.0648 | 7.2685 | 7.7553 | 10.3741 | 0.80696 | -1.0071
[32 empty] | Cycle 2 | 6.7965 | 7.3925 | 9.7384 | 6.981 | 7.4486 | 9.9639 | 0.85008 | -1.0023
[32 empty] | Cycle 3 | 6.5785 | 7.1552 | 9.4259 | 6.7065 | 7.1556 | 9.5717 | 0.81725 | -1.0189
[32 empty] | Cycle 4 | 6.369 | 6.9276 | 9.1258 | 6.4458 | 6.8779 | 9.2001 | 0.83008 | -1.0179
[32 empty] | Cycle 5 | 6.1682 | 6.7091 | 8.8382 | 6.1978 | 6.613 | 8.8458 | 0.82476 | -1.0101
[32 empty] | Cycle 6 | 5.9758 | 6.4997 | 8.5626 | 5.9631 | 6.3627 | 8.5111 | 0.82262 | -0.99149
[32 empty] | Cycle 7 | 5.7885 | 6.2965 | 8.2942 | 5.7393 | 6.1238 | 8.1916 | 0.85841 | -1.0256
[32 empty] | Cycle 8 |  |  |  | 5.5241 | 5.8945 | 7.8847
18 | GIRMS\IRMS-operator | 2026-05-18 22:56 | 2026-05-18 23:45 | Success | FALSE | MD23-3678 - G. ruber | 1353 | 18 | 2 | 10 | TRUE | Unknown |  | 0.002 V, 0.001 V, 0.002 V |  | 0.023 V | 9.5174 kV | 86 µbar | 953 µbar | Carbon Dioxide: 0.0174 kV | 1,124 µbar | 1.617 V | 0.021 V | 825 µbar/min | 7.243 V | 3.48E-008 mbar | 100 % | 924 µbar | 72 °C | µ-Volume | 0.025 V | Pre | 0.021005 | 0.022679 | 0.029765 | 1.6796 | 1.7922 | 2.397 | -6.5649 | -11.9606 | -5.6679 | 0.59749 | 0.21124 | -11.7578 | 0.52176 | 0.18447 | -5.6289 | 0.62787 | -11.7577 | 0.52152
[32 empty] | Cycle 1 | 0.020459 | 0.022096 | 0.028975 | 1.6227 | 1.7315 | 2.3159 | -6.2804 | -12.5405
[32 empty] | Cycle 2 | 0.020091 | 0.02171 | 0.028475 | 1.5713 | 1.6767 | 2.2425 | -5.7329 | -11.7512
[32 empty] | Cycle 3 | 0.019774 | 0.021381 | 0.028026 | 1.5226 | 1.6246 | 2.1729 | -5.1141 | -11.7247
[32 empty] | Cycle 4 | 0.019477 | 0.021043 | 0.027598 | 1.4758 | 1.5747 | 2.1061 | -5.9194 | -12.0056
[32 empty] | Cycle 5 | 0.019195 | 0.020742 | 0.027223 | 1.4304 | 1.5263 | 2.0413 | -5.6894 | -11.0767
[32 empty] | Cycle 6 | 0.018915 | 0.020459 | 0.02683 | 1.3864 | 1.4793 | 1.9786 | -4.7891 | -10.9566
[32 empty] | Cycle 7 | 0.018639 | 0.020151 | 0.026409 | 1.3438 | 1.4339 | 1.9178 | -5.2528 | -12.0467
[32 empty] | Cycle 8 |  |  |  | 1.3027 | 1.39 | 1.8591
19 | GIRMS\IRMS-operator | 2026-05-18 23:20 | 2026-05-19 00:23 | Success | FALSE | MD23-3678 - G. ruber | 1285 | 19 | 1 | 11 | TRUE | Unknown |  | 0.001 V, 0.001 V, 0.001 V |  | 12.061 V | 9.5175 kV | 98 µbar | 108 µbar | Carbon Dioxide: 0.0175 kV | 93 µbar | 11.391 V | 13.687 V | 459 µbar/min | 1.609 V | 1.10E-007 mbar | 12 % | 914 µbar | 72 °C | µ-Volume |  | Pre | 11.0789 | 12.0461 | 15.8753 | 11.7845 | 12.5706 | 16.8182 | 0.703 | -0.88498 | 0.67655 | 0.023069 | 0.0081562 | -0.89902 | 0.019159 | 0.0067736 | 0.75717 | 0.024896 | -0.90152 | 0.019194
[32 empty] | Cycle 1 | 10.7128 | 11.6487 | 15.3508 | 11.2568 | 12.0086 | 16.0656 | 0.70654 | -0.89847
[32 empty] | Cycle 2 | 10.3602 | 11.2653 | 14.845 | 10.76 | 11.4788 | 15.3566 | 0.69245 | -0.93633
[32 empty] | Cycle 3 | 10.0171 | 10.8924 | 14.3537 | 10.291 | 10.9788 | 14.6873 | 0.66518 | -0.91506
[32 empty] | Cycle 4 | 9.6864 | 10.5327 | 13.8802 | 9.8468 | 10.5054 | 14.0533 | 0.63706 | -0.87917
[32 empty] | Cycle 5 | 9.3693 | 10.1882 | 13.4256 | 9.4259 | 10.0562 | 13.4523 | 0.67252 | -0.88093
[32 empty] | Cycle 6 | 9.0683 | 9.8611 | 12.9945 | 9.0292 | 9.6332 | 12.8863 | 0.67069 | -0.89784
[32 empty] | Cycle 7 | 8.777 | 9.5444 | 12.5773 | 8.6549 | 9.234 | 12.3526 | 0.66497 | -0.89942
[32 empty] | Cycle 8 |  |  |  | 8.3005 | 8.856 | 11.8467
20 | GIRMS\IRMS-operator | 2026-05-18 23:45 | 2026-05-19 00:54 | Success | FALSE | MD23-3678 - G. ruber | 1277 | 20 | 2 | 11 | TRUE | Unknown |  | 0.002 V, 0.002 V, 0.002 V |  | 16.186 V | 9.5172 kV | 115 µbar | 115 µbar | Carbon Dioxide: 0.0172 kV | 1,048 µbar | 12.382 V | 18.758 V | 435 µbar/min | 10.906 V | 1.18E-007 mbar | 10 % | 977 µbar | 72 °C | µ-Volume | 14.873 V | Pre | 15.7902 | 17.1691 | 22.6155 | 12.8883 | 13.7472 | 18.3909 | 0.82457 | -1.219 | 0.85166 | 0.027163 | 0.0096037 | -1.2313 | 0.0078475 | 0.0029661 | 0.95699 | 0.029103 | -1.2346 | 0.0078947
[32 empty] | Cycle 1 | 15.1846 | 16.5112 | 21.7474 | 12.2972 | 13.1168 | 17.5479 | 0.83287 | -1.2654
[32 empty] | Cycle 2 | 14.6096 | 15.8869 | 20.9246 | 11.7405 | 12.5234 | 16.7535 | 0.84296 | -1.2424
[32 empty] | Cycle 3 | 14.0616 | 15.2912 | 20.1404 | 11.2167 | 11.9654 | 16.0063 | 0.83043 | -1.2276
[32 empty] | Cycle 4 | 13.5391 | 14.7233 | 19.392 | 10.7242 | 11.44 | 15.3037 | 0.83823 | -1.227
[32 empty] | Cycle 5 | 13.0391 | 14.1805 | 18.6759 | 10.2586 | 10.9436 | 14.6391 | 0.87602 | -1.2322
[32 empty] | Cycle 6 | 12.5595 | 13.6593 | 17.989 | 9.8182 | 10.474 | 14.011 | 0.90245 | -1.2393
[32 empty] | Cycle 7 | 12.0987 | 13.158 | 17.3295 | 9.4014 | 10.0293 | 13.4162 | 0.86572 | -1.232
[32 empty] | Cycle 8 |  |  |  | 9.0065 | 9.6085 | 12.8531
21 | GIRMS\IRMS-operator | 2026-05-19 00:23 | 2026-05-19 01:39 | Success | FALSE | SHP2L |  | 21 | 1 | 12 | TRUE | QC Standard | SHP2L | 0.001 V, 0.001 V, 0.001 V |  | 11.013 V | 9.5175 kV | 103 µbar | 106 µbar | Carbon Dioxide: 0.0175 kV | 101 µbar | 9.676 V | 12.493 V | 210 µbar/min | 1.855 V | 9.77E-008 mbar | 16 % | 914 µbar | 72 °C | µ-Volume |  | Pre | 9.48 | 10.2934 | 13.5146 | 9.9316 | 10.5956 | 14.174 | -0.78549 | -6.0119 | -0.80574 | 0.026565 | 0.0093921 | -5.9975 | 0.017289 | 0.0061125 | -0.64013 | 0.028389 | -6.0021 | 0.017303
[32 empty] | Cycle 1 | 9.1678 | 9.9545 | 13.0697 | 9.5071 | 10.1429 | 13.5686 | -0.80762 | -6.018
[32 empty] | Cycle 2 | 8.8693 | 9.6301 | 12.6445 | 9.1055 | 9.7146 | 12.9953 | -0.83765 | -5.9835
[32 empty] | Cycle 3 | 8.5832 | 9.32 | 12.2362 | 8.7266 | 9.3104 | 12.4546 | -0.78212 | -5.9984
[32 empty] | Cycle 4 | 8.3078 | 9.0207 | 11.8438 | 8.3681 | 8.928 | 11.9426 | -0.82908 | -5.9799
[32 empty] | Cycle 5 | 8.0412 | 8.7316 | 11.4637 | 8.0275 | 8.5648 | 11.4567 | -0.79563 | -6.0042
[32 empty] | Cycle 6 | 7.7843 | 8.4531 | 11.0979 | 7.7037 | 8.2194 | 10.9948 | -0.77028 | -5.9714
[32 empty] | Cycle 7 | 7.5368 | 8.1842 | 10.7448 | 7.3958 | 7.8913 | 10.5553 | -0.83808 | -6.0127
[32 empty] | Cycle 8 |  |  |  | 7.1027 | 7.5786 | 10.1372
22 | GIRMS\IRMS-operator | 2026-05-19 00:54 | 2026-05-19 02:03 | Success | FALSE | MD23-3678 - G. ruber | 1269 | 22 | 2 | 12 | TRUE | Unknown |  | 0.002 V, 0.002 V, 0.002 V |  | 14.681 V | 9.5173 kV | 115 µbar | 120 µbar | Carbon Dioxide: 0.0173 kV | 1,121 µbar | 13.073 V | 16.919 V | 464 µbar/min | 9.368 V | 1.21E-007 mbar | 10 % | 973 µbar | 72 °C | µ-Volume | 13.528 V | Pre | 14.3274 | 15.5791 | 20.5297 | 13.608 | 14.5143 | 19.4181 | 0.89105 | -0.77447 | 0.88608 | 0.01868 | 0.0066042 | -0.79573 | 0.017707 | 0.0062602 | 0.97756 | 0.019622 | -0.79859 | 0.017702
[32 empty] | Cycle 1 | 13.7969 | 15.0026 | 19.7697 | 12.9751 | 13.8395 | 18.5155 | 0.87941 | -0.79691
[32 empty] | Cycle 2 | 13.2906 | 14.4526 | 19.044 | 12.3809 | 13.2061 | 17.6678 | 0.88701 | -0.81649
[32 empty] | Cycle 3 | 12.7976 | 13.9168 | 18.338 | 11.8218 | 12.6102 | 16.8701 | 0.86846 | -0.81805
[32 empty] | Cycle 4 | 12.3334 | 13.4124 | 17.6733 | 11.2854 | 12.0387 | 16.1053 | 0.86021 | -0.80137
[32 empty] | Cycle 5 | 11.8901 | 12.9312 | 17.0384 | 10.7892 | 11.5096 | 15.3969 | 0.92028 | -0.7873
[32 empty] | Cycle 6 | 11.4614 | 12.4649 | 16.4241 | 10.3186 | 11.0077 | 14.7257 | 0.88185 | -0.80155
[32 empty] | Cycle 7 | 11.0494 | 12.0173 | 15.8344 | 9.873 | 10.5328 | 14.09 | 0.90041 | -0.76974
[32 empty] | Cycle 8 |  |  |  | 9.4526 | 10.0842 | 13.4899
23 | GIRMS\IRMS-operator | 2026-05-19 01:39 | 2026-05-19 02:40 | Success | FALSE | MD23-3678 - G. ruber | 1265 | 23 | 1 | 13 | TRUE | Unknown |  | 0.002 V, 0.002 V, 0.002 V |  | 19.177 V | 9.5173 kV | 106 µbar | 113 µbar | Carbon Dioxide: 0.0173 kV | 103 µbar | 12.347 V | 22.294 V | 205 µbar/min | 12.378 V | 1.17E-007 mbar | 10 % | 958 µbar | 72 °C | µ-Volume | 17.687 V | Pre | 18.7517 | 20.3841 | 26.8668 | 12.8533 | 13.7095 | 18.3409 | 0.58003 | -0.86087 | 0.66361 | 0.059434 | 0.021013 | -0.85851 | 0.01043 | 0.0036877 | 0.74182 | 0.063394 | -0.86093 | 0.010371
[32 empty] | Cycle 1 | 18.0308 | 19.6018 | 25.8345 | 12.2663 | 13.0839 | 17.5038 | 0.61408 | -0.86045
[32 empty] | Cycle 2 | 17.3355 | 18.847 | 24.8385 | 11.7123 | 12.4933 | 16.7136 | 0.63142 | -0.87539
[32 empty] | Cycle 3 | 16.6742 | 18.1288 | 23.8914 | 11.1903 | 11.937 | 15.969 | 0.64667 | -0.8602
[32 empty] | Cycle 4 | 16.0475 | 17.4489 | 22.994 | 10.6962 | 11.4102 | 15.2637 | 0.70222 | -0.84812
[32 empty] | Cycle 5 | 15.4506 | 16.8002 | 22.1385 | 10.2323 | 10.9157 | 14.6023 | 0.68161 | -0.86839
[32 empty] | Cycle 6 | 14.8832 | 16.1838 | 21.3262 | 9.7947 | 10.4493 | 13.9775 | 0.68027 | -0.84513
[32 empty] | Cycle 7 | 14.3394 | 15.5937 | 20.5473 | 9.3813 | 10.0086 | 13.3882 | 0.77257 | -0.84958
[32 empty] | Cycle 8 |  |  |  | 8.9888 | 9.5894 | 12.828
24 | GIRMS\IRMS-operator | 2026-05-19 02:03 | 2026-05-19 03:12 | Success | FALSE | MD23-3678 - G. ruber | 1261 | 24 | 2 | 13 | TRUE | Unknown |  | 0.002 V, 0.002 V, 0.002 V |  | 17.858 V | 9.5173 kV | 120 µbar | 120 µbar | Carbon Dioxide: 0.0173 kV | 1,056 µbar | 11.712 V | 20.811 V | 366 µbar/min | 11.739 V | 1.13E-007 mbar | 10 % | 990 µbar | 72 °C | µ-Volume | 16.364 V | Pre | 17.4182 | 18.9392 | 24.9564 | 12.1963 | 13.01 | 17.405 | 0.72339 | -0.92537 | 0.82308 | 0.06286 | 0.022224 | -0.89258 | 0.01867 | 0.0066009 | 0.91372 | 0.066802 | -0.8954 | 0.018596
[32 empty] | Cycle 1 | 16.7289 | 18.1905 | 23.9696 | 11.6468 | 12.4244 | 16.6208 | 0.73834 | -0.89716
[32 empty] | Cycle 2 | 16.075 | 17.4805 | 23.0329 | 11.1293 | 11.8724 | 15.8824 | 0.80158 | -0.89031
[32 empty] | Cycle 3 | 15.4545 | 16.8069 | 22.1444 | 10.6408 | 11.3512 | 15.1852 | 0.85632 | -0.86413
[32 empty] | Cycle 4 | 14.8598 | 16.1603 | 21.2917 | 10.1794 | 10.8594 | 14.5269 | 0.84129 | -0.9106
[32 empty] | Cycle 5 | 14.2939 | 15.5454 | 20.4814 | 9.7419 | 10.3929 | 13.903 | 0.85494 | -0.88394
[32 empty] | Cycle 6 | 13.7529 | 14.9577 | 19.7065 | 9.3287 | 9.9523 | 13.313 | 0.87692 | -0.88549
[32 empty] | Cycle 7 | 13.2376 | 14.3977 | 18.9684 | 8.9388 | 9.5365 | 12.7571 | 0.89184 | -0.88366
[32 empty] | Cycle 8 |  |  |  | 8.5692 | 9.1423 | 12.2296
25 | GIRMS\IRMS-operator | 2026-05-19 02:40 | 2026-05-19 03:57 | Success | FALSE | MD23-3678 - G. ruber | 1253 | 25 | 1 | 14 | TRUE | Unknown |  | 0.001 V, 0.001 V, 0.001 V |  | 13.699 V | 9.5174 kV | 106 µbar | 113 µbar | Carbon Dioxide: 0.0174 kV | 120 µbar | 12.638 V | 15.650 V | 176 µbar/min | 1.854 V | 1.18E-007 mbar | 11 % | 936 µbar | 72 °C | µ-Volume |  | Pre | 12.3599 | 13.4454 | 17.7079 | 13.101 | 13.9741 | 18.6951 | 1.2564 | -0.91591 | 1.233 | 0.024016 | 0.008491 | -0.93437 | 0.018529 | 0.0065509 | 1.3539 | 0.025332 | -0.93815 | 0.018519
[32 empty] | Cycle 1 | 11.9289 | 12.9769 | 17.0906 | 12.4975 | 13.3311 | 17.8334 | 1.2569 | -0.92236
[32 empty] | Cycle 2 | 11.5181 | 12.5304 | 16.5024 | 11.9306 | 12.7264 | 17.0254 | 1.2657 | -0.92289
[32 empty] | Cycle 3 | 11.1234 | 12.101 | 15.9371 | 11.3976 | 12.1584 | 16.2646 | 1.2211 | -0.92786
[32 empty] | Cycle 4 | 10.7434 | 11.688 | 15.3929 | 10.8954 | 11.623 | 15.5485 | 1.2267 | -0.92919
[32 empty] | Cycle 5 | 10.3794 | 11.2921 | 14.8711 | 10.4197 | 11.1159 | 14.8697 | 1.2042 | -0.95834
[32 empty] | Cycle 6 | 10.0292 | 10.9115 | 14.3693 | 9.9703 | 10.6366 | 14.2284 | 1.229 | -0.96794
[32 empty] | Cycle 7 | 9.6922 | 10.5447 | 13.887 | 9.5449 | 10.1829 | 13.6215 | 1.2043 | -0.93044
[32 empty] | Cycle 8 |  |  |  | 9.1419 | 9.7533 | 13.0465
26 | GIRMS\IRMS-operator | 2026-05-19 03:12 | 2026-05-19 04:21 | Success | FALSE | SHP2L |  | 26 | 2 | 14 | TRUE | QC Standard | SHP2L | 0.002 V, 0.002 V, 0.002 V |  | 9.595 V | 9.5173 kV | 118 µbar | 125 µbar | Carbon Dioxide: 0.0173 kV | 1,202 µbar | 9.397 V | 10.848 V | 664 µbar/min | 12.108 V | 9.67E-008 mbar | 16 % | 929 µbar | 72 °C | µ-Volume |  | Pre | 9.2496 | 10.0429 | 13.1849 | 9.6558 | 10.3013 | 13.7796 | -0.80471 | -6.0287 | -0.79646 | 0.026299 | 0.0092982 | -6.0073 | 0.021596 | 0.0076354 | -0.62983 | 0.027873 | -6.012 | 0.021599
[32 empty] | Cycle 1 | 8.9434 | 9.711 | 12.7493 | 9.2478 | 9.8659 | 13.1972 | -0.74931 | -5.9709
[32 empty] | Cycle 2 | 8.65 | 9.3923 | 12.3307 | 8.8606 | 9.4529 | 12.6448 | -0.78129 | -6.0048
[32 empty] | Cycle 3 | 8.3667 | 9.0845 | 11.9268 | 8.4941 | 9.0623 | 12.1218 | -0.82919 | -6.0142
[32 empty] | Cycle 4 | 8.0938 | 8.7887 | 11.5376 | 8.1458 | 8.6908 | 11.625 | -0.78467 | -6.0406
[32 empty] | Cycle 5 | 7.8291 | 8.5014 | 11.1607 | 7.8154 | 8.3384 | 11.1534 | -0.79447 | -6.0093
[32 empty] | Cycle 6 | 7.5727 | 8.2229 | 10.7955 | 7.5008 | 8.0032 | 10.7046 | -0.82967 | -5.9967
[32 empty] | Cycle 7 | 7.3279 | 7.9573 | 10.4465 | 7.2029 | 7.6852 | 10.2797 | -0.79837 | -5.9933
[32 empty] | Cycle 8 |  |  |  | 6.9196 | 7.383 | 9.8752
27 | GIRMS\IRMS-operator | 2026-05-19 03:57 | 2026-05-19 04:58 | Success | FALSE | MD23-3678 - G. ruber | 1249 | 27 | 1 | 15 | TRUE | Unknown |  | 0.002 V, 0.002 V, 0.002 V |  | 0.007 V | 9.5174 kV | 106 µbar | 106 µbar | Carbon Dioxide: 0.0174 kV | 89 µbar | 1.542 V | 0.008 V | 371 µbar/min | 9.028 V | 3.41E-008 mbar | 100 % | 101 µbar | 72 °C | µ-Volume | 0.012 V | Pre | 0.0076827 | 0.0082225 | 0.010846 | 1.6035 | 1.7109 | 2.2882 | -15.1873 | -15.5494 | -15.1585 | 0.53572 | 0.1894 | -16.6166 | 0.8887 | 0.3142 | -15.6033 | 0.59166 | -16.6004 | 0.89031
[32 empty] | Cycle 1 | 0.0073077 | 0.0078202 | 0.010317 | 1.5497 | 1.6535 | 2.2115 | -15.3228 | -15.5458
[32 empty] | Cycle 2 | 0.0071082 | 0.0076062 | 0.010017 | 1.5003 | 1.6008 | 2.141 | -15.4254 | -17.3466
[32 empty] | Cycle 3 | 0.0069477 | 0.0074379 | 0.0097865 | 1.4538 | 1.5513 | 2.0747 | -14.9822 | -17.777
[32 empty] | Cycle 4 | 0.0068092 | 0.0072957 | 0.0095933 | 1.4092 | 1.5036 | 2.011 | -14.1256 | -17.5901
[32 empty] | Cycle 5 | 0.00668 | 0.0071491 | 0.0094213 | 1.3665 | 1.458 | 1.9501 | -15.2446 | -16.5162
[32 empty] | Cycle 6 | 0.0065598 | 0.0070226 | 0.0092506 | 1.3247 | 1.4135 | 1.8903 | -14.9494 | -16.6277
[32 empty] | Cycle 7 | 0.0064526 | 0.0069 | 0.0091055 | 1.2842 | 1.3702 | 1.8325 | -16.0307 | -15.9798
[32 empty] | Cycle 8 |  |  |  | 1.245 | 1.3283 | 1.7766
28 | GIRMS\IRMS-operator | 2026-05-19 04:21 | 2026-05-19 05:31 | Success | FALSE | MD23-3678 - G. ruber | 1245 | 28 | 2 | 15 | TRUE | Unknown |  | 0.001 V, 0.001 V, 0.001 V |  | 11.381 V | 9.5176 kV | 118 µbar | 120 µbar | Carbon Dioxide: 0.0176 kV | 1,119 µbar | 10.657 V | 12.956 V | 469 µbar/min | 1.535 V | 1.06E-007 mbar | 12 % | 960 µbar | 72 °C | µ-Volume |  | Pre | 10.3878 | 11.2985 | 14.8834 | 11.0218 | 11.7579 | 15.7291 | 0.9979 | -0.95489 | 0.97411 | 0.020321 | 0.0071847 | -0.94185 | 0.017935 | 0.0063409 | 1.0771 | 0.021694 | -0.94507 | 0.01795
[32 empty] | Cycle 1 | 10.0319 | 10.9113 | 14.3736 | 10.5366 | 11.2403 | 15.0371 | 0.9828 | -0.94603
[32 empty] | Cycle 2 | 9.6911 | 10.5408 | 13.8852 | 10.0806 | 10.7542 | 14.3862 | 0.98148 | -0.94884
[32 empty] | Cycle 3 | 9.3647 | 10.1859 | 13.4179 | 9.6495 | 10.2942 | 13.7706 | 0.99032 | -0.91974
[32 empty] | Cycle 4 | 9.0487 | 9.8423 | 12.965 | 9.2418 | 9.8595 | 13.189 | 0.97996 | -0.93092
[32 empty] | Cycle 5 | 8.743 | 9.5099 | 12.5274 | 8.8557 | 9.4479 | 12.638 | 0.95107 | -0.91479
[32 empty] | Cycle 6 | 8.4508 | 9.1921 | 12.1084 | 8.4897 | 9.0577 | 12.1162 | 0.93719 | -0.96366
[32 empty] | Cycle 7 | 8.1675 | 8.8843 | 11.7027 | 8.1426 | 8.6875 | 11.6209 | 0.97214 | -0.95596
[32 empty] | Cycle 8 |  |  |  | 7.8114 | 8.334 | 11.1483
29 | GIRMS\IRMS-operator | 2026-05-19 04:58 | 2026-05-19 06:15 | Success | FALSE | MD23-3678 - G. ruber | 1241 | 29 | 1 | 16 | TRUE | Unknown |  | 0.001 V, 0.001 V, 0.001 V |  | 10.897 V | 9.5176 kV | 108 µbar | 115 µbar | Carbon Dioxide: 0.0176 kV | 130 µbar | 9.595 V | 12.351 V | 190 µbar/min | 1.852 V | 9.86E-008 mbar | 16 % | 921 µbar | 72 °C | µ-Volume |  | Pre | 9.3996 | 10.2244 | 13.4702 | 9.8481 | 10.5069 | 14.0544 | 0.97638 | -0.76497 | 0.96112 | 0.028576 | 0.010103 | -0.79427 | 0.015184 | 0.0053685 | 1.0578 | 0.030682 | -0.79729 | 0.015212
[32 empty] | Cycle 1 | 9.0923 | 9.8904 | 13.0296 | 9.4274 | 10.058 | 13.4541 | 0.9314 | -0.78123
[32 empty] | Cycle 2 | 8.796 | 9.569 | 12.605 | 9.0315 | 9.637 | 12.8889 | 0.95277 | -0.78772
[32 empty] | Cycle 3 | 8.5114 | 9.2583 | 12.1971 | 8.6557 | 9.2359 | 12.3529 | 0.907 | -0.80015
[32 empty] | Cycle 4 | 8.238 | 8.9612 | 11.8055 | 8.2996 | 8.8549 | 11.8446 | 0.9784 | -0.79944
[32 empty] | Cycle 5 | 7.9751 | 8.6755 | 11.4289 | 7.9624 | 8.4954 | 11.364 | 0.97739 | -0.80574
[32 empty] | Cycle 6 | 7.7211 | 8.3994 | 11.0648 | 7.6429 | 8.1548 | 10.9078 | 0.98978 | -0.80862
[32 empty] | Cycle 7 | 7.4774 | 8.1341 | 10.7156 | 7.3382 | 7.8296 | 10.473 | 0.97583 | -0.80626
[32 empty] | Cycle 8 |  |  |  | 7.0481 | 7.5202 | 10.059
30 | GIRMS\IRMS-operator | 2026-05-19 05:31 | 2026-05-19 06:39 | Success | FALSE | MD23-3678 - G. ruber | 1237 | 30 | 2 | 16 | TRUE | Unknown |  | 0.002 V, 0.002 V, 0.002 V |  | 16.898 V | 9.5174 kV | 123 µbar | 128 µbar | Carbon Dioxide: 0.0174 kV | 1,163 µbar | 13.010 V | 19.632 V | 542 µbar/min | 9.294 V | 1.21E-007 mbar | 10 % | 992 µbar | 72 °C | µ-Volume | 15.522 V | Pre | 16.4958 | 17.9329 | 23.6334 | 13.5387 | 14.4403 | 19.3187 | 0.64041 | -0.89657 | 0.69787 | 0.03081 | 0.010893 | -0.88173 | 0.010378 | 0.003669 | 0.77934 | 0.032649 | -0.88425 | 0.010331
[32 empty] | Cycle 1 | 15.8609 | 17.2443 | 22.7242 | 12.9098 | 13.7705 | 18.4217 | 0.68845 | -0.88865
[32 empty] | Cycle 2 | 15.2559 | 16.5875 | 21.8579 | 12.3199 | 13.1416 | 17.58 | 0.71378 | -0.88748
[32 empty] | Cycle 3 | 14.6761 | 15.9572 | 21.0274 | 11.7645 | 12.5496 | 16.788 | 0.68909 | -0.87972
[32 empty] | Cycle 4 | 14.1246 | 15.3578 | 20.2373 | 11.2392 | 11.9896 | 16.0381 | 0.6794 | -0.88517
[32 empty] | Cycle 5 | 13.5968 | 14.785 | 19.4817 | 10.7446 | 11.4621 | 15.3328 | 0.73421 | -0.87301
[32 empty] | Cycle 6 | 13.0915 | 14.2356 | 18.7578 | 10.2781 | 10.9648 | 14.6672 | 0.70491 | -0.88048
[32 empty] | Cycle 7 | 12.6062 | 13.7085 | 18.0631 | 9.8359 | 10.4935 | 14.0364 | 0.7327 | -0.86278
[32 empty] | Cycle 8 |  |  |  | 9.4181 | 10.0477 | 13.4404
31 | GIRMS\IRMS-operator | 2026-05-19 06:15 | 2026-05-19 07:16 | Success | FALSE | SHP2L |  | 31 | 1 | 17 | TRUE | QC Standard | SHP2L | 0.002 V, 0.002 V, 0.002 V |  | 8.769 V | 9.5174 kV | 108 µbar | 108 µbar | Carbon Dioxide: 0.0174 kV | 113 µbar | 8.583 V | 9.847 V | 200 µbar/min | 12.322 V | 9.12E-008 mbar | 17 % | 897 µbar | 72 °C | µ-Volume |  | Pre | 8.4449 | 9.1694 | 12.0388 | 8.8074 | 9.3964 | 12.5691 | -0.79978 | -5.963 | -0.81214 | 0.030541 | 0.010798 | -5.9841 | 0.027211 | 0.0096205 | -0.64747 | 0.031903 | -5.9887 | 0.027187
[32 empty] | Cycle 1 | 8.1814 | 8.8838 | 11.6632 | 8.4425 | 9.0071 | 12.0482 | -0.76266 | -5.9602
[32 empty] | Cycle 2 | 7.9262 | 8.6062 | 11.299 | 8.096 | 8.6377 | 11.5538 | -0.84475 | -6.0038
[32 empty] | Cycle 3 | 7.6835 | 8.343 | 10.9533 | 7.7656 | 8.2853 | 11.0824 | -0.80865 | -5.9782
[32 empty] | Cycle 4 | 7.4502 | 8.0899 | 10.6211 | 7.4552 | 7.9542 | 10.6394 | -0.80313 | -5.9462
[32 empty] | Cycle 5 | 7.2212 | 7.8413 | 10.2943 | 7.1601 | 7.6395 | 10.2182 | -0.78912 | -5.9858
[32 empty] | Cycle 6 | 7.0011 | 7.602 | 9.9806 | 6.8789 | 7.3392 | 9.8171 | -0.85304 | -6.0136
[32 empty] | Cycle 7 | 6.7887 | 7.3717 | 9.6778 | 6.6114 | 7.0545 | 9.4358 | -0.83599 | -6.022
[32 empty] | Cycle 8 |  |  |  | 6.3564 | 6.7822 | 9.0718
32 | GIRMS\IRMS-operator | 2026-05-19 06:39 | 2026-05-19 07:49 | Success | FALSE | MD23-3678 - G. ruber | 1721 | 32 | 2 | 17 | TRUE | Unknown |  | 0.002 V, 0.002 V, 0.002 V |  | 10.683 V | 9.5175 kV | 120 µbar | 118 µbar | Carbon Dioxide: 0.0175 kV | 1,024 µbar | 9.886 V | 12.152 V | 396 µbar/min | 8.283 V | 1.01E-007 mbar | 13 % | 953 µbar | 72 °C | µ-Volume |  | Pre | 9.6775 | 10.5304 | 13.8615 | 10.1999 | 10.8813 | 14.556 | 1.4069 | -1.2259 | 1.3579 | 0.048993 | 0.017321 | -1.236 | 0.018861 | 0.0066683 | 1.4987 | 0.052775 | -1.2404 | 0.018937
[32 empty] | Cycle 1 | 9.3506 | 10.1746 | 13.3933 | 9.7602 | 10.4124 | 13.9285 | 1.3496 | -1.2431
[32 empty] | Cycle 2 | 9.0393 | 9.8359 | 12.9475 | 9.3453 | 9.9705 | 13.3367 | 1.3411 | -1.2406
[32 empty] | Cycle 3 | 8.7373 | 9.5082 | 12.5148 | 8.9525 | 9.5512 | 12.7763 | 1.4515 | -1.2611
[32 empty] | Cycle 4 | 8.4464 | 9.1911 | 12.0984 | 8.5817 | 9.1554 | 12.247 | 1.3435 | -1.2628
[32 empty] | Cycle 5 | 8.1649 | 8.8848 | 11.6957 | 8.2304 | 8.7816 | 11.7462 | 1.3148 | -1.2182
[32 empty] | Cycle 6 | 7.894 | 8.5904 | 11.3076 | 7.8965 | 8.425 | 11.2693 | 1.3543 | -1.2189
[32 empty] | Cycle 7 | 7.6334 | 8.3069 | 10.9345 | 7.579 | 8.0866 | 10.8163 | 1.3012 | -1.2171
[32 empty] | Cycle 8 |  |  |  | 7.277 | 7.7651 | 10.3856
33 | GIRMS\IRMS-operator | 2026-05-19 07:16 | 2026-05-19 08:31 | Success | FALSE | MD23-3678 - G. ruber | 1717 | 33 | 1 | 18 | TRUE | Unknown |  | 0.001 V, 0.001 V, 0.001 V |  | 13.967 V | 9.5177 kV | 108 µbar | 115 µbar | Carbon Dioxide: 0.0177 kV | 1,622 µbar | 13.531 V | 16.005 V | 181 µbar/min | 1.856 V | 1.24E-007 mbar | 10 % | 951 µbar | 72 °C | µ-Volume |  | Pre | 13.3184 | 14.4906 | 19.0795 | 14.0658 | 15.0043 | 20.0731 | 1.3915 | -1.0832 | 1.3552 | 0.02826 | 0.0099914 | -1.1193 | 0.019206 | 0.0067903 | 1.4914 | 0.02975 | -1.1236 | 0.019182
[32 empty] | Cycle 1 | 12.8434 | 13.9741 | 18.3988 | 13.4023 | 14.2963 | 19.1265 | 1.3795 | -1.1073
[32 empty] | Cycle 2 | 12.3903 | 13.4817 | 17.7498 | 12.7799 | 13.6334 | 18.2381 | 1.3898 | -1.1158
[32 empty] | Cycle 3 | 11.9561 | 13.0088 | 17.1279 | 12.1942 | 13.0085 | 17.4029 | 1.3473 | -1.1404
[32 empty] | Cycle 4 | 11.5369 | 12.5532 | 16.5278 | 11.6438 | 12.4216 | 16.6178 | 1.3442 | -1.1226
[32 empty] | Cycle 5 | 11.1407 | 12.1225 | 15.9601 | 11.1246 | 11.8685 | 15.8767 | 1.318 | -1.1184
[32 empty] | Cycle 6 | 10.7592 | 11.7077 | 15.4134 | 10.6362 | 11.348 | 15.1794 | 1.3436 | -1.1219
[32 empty] | Cycle 7 | 10.3959 | 11.3122 | 14.893 | 10.1756 | 10.8562 | 14.5223 | 1.3273 | -1.145
[32 empty] | Cycle 8 |  |  |  | 9.7401 | 10.392 | 13.9012
34 | GIRMS\IRMS-operator | 2026-05-19 07:49 | 2026-05-19 08:56 | Success | FALSE | MD23-3678 - G. ruber | 1713 | 34 | 2 | 18 | TRUE | Unknown |  | 0.002 V, 0.002 V, 0.002 V |  | 9.839 V | 9.5174 kV | 120 µbar | 118 µbar | Carbon Dioxide: 0.0174 kV | 1,082 µbar | 9.665 V | 11.131 V | 391 µbar/min | 12.916 V | 9.91E-008 mbar | 15 % | 943 µbar | 72 °C | µ-Volume |  | Pre | 9.5045 | 10.3408 | 13.6112 | 9.9359 | 10.5997 | 14.1791 | 1.2599 | -1.4104 | 1.2387 | 0.02528 | 0.0089379 | -1.4024 | 0.019059 | 0.0067384 | 1.3773 | 0.026831 | -1.4067 | 0.019061
[32 empty] | Cycle 1 | 9.1918 | 10.0009 | 13.1639 | 9.5116 | 10.1474 | 13.5737 | 1.2614 | -1.3686
[32 empty] | Cycle 2 | 8.8919 | 9.6744 | 12.7341 | 9.1117 | 9.7208 | 13.0028 | 1.2093 | -1.3931
[32 empty] | Cycle 3 | 8.6019 | 9.3592 | 12.3192 | 8.7325 | 9.317 | 12.4621 | 1.2084 | -1.4028
[32 empty] | Cycle 4 | 8.3204 | 9.0531 | 11.9161 | 8.3728 | 8.933 | 11.9491 | 1.2663 | -1.3956
[32 empty] | Cycle 5 | 8.0502 | 8.7591 | 11.529 | 8.0318 | 8.5689 | 11.4622 | 1.2418 | -1.4297
[32 empty] | Cycle 6 | 7.7863 | 8.472 | 11.1512 | 7.708 | 8.2241 | 11.0008 | 1.2106 | -1.4229
[32 empty] | Cycle 7 | 7.5322 | 8.196 | 10.7875 | 7.3997 | 7.8952 | 10.5605 | 1.2518 | -1.3964
[32 empty] | Cycle 8 |  |  |  | 7.1064 | 7.5823 | 10.1419
35 | GIRMS\IRMS-operator | 2026-05-19 08:31 | 2026-05-19 09:33 | Success | FALSE | MD23-3678 - G. ruber | 1705 | 35 | 1 | 19 | TRUE | Unknown |  | 0.002 V, 0.002 V, 0.002 V |  | 17.242 V | 9.5174 kV | 108 µbar | 115 µbar | Carbon Dioxide: 0.0174 kV | 103 µbar | 12.299 V | 19.955 V | 176 µbar/min | 9.279 V | 1.17E-007 mbar | 10 % | 958 µbar | 72 °C | µ-Volume | 15.939 V | Pre | 16.8684 | 18.3454 | 24.158 | 12.7958 | 13.6484 | 18.2593 | 1.0249 | -1.3076 | 1.0471 | 0.02119 | 0.0074918 | -1.2862 | 0.014696 | 0.0051959 | 1.168 | 0.022533 | -1.29 | 0.014699
[32 empty] | Cycle 1 | 16.2384 | 17.6611 | 23.2562 | 12.2105 | 13.0247 | 17.4243 | 1.0298 | -1.2966
[32 empty] | Cycle 2 | 15.6332 | 17.0036 | 22.3904 | 11.66 | 12.4381 | 16.6389 | 1.0254 | -1.2669
[32 empty] | Cycle 3 | 15.0592 | 16.3798 | 21.568 | 11.1417 | 11.8856 | 15.8994 | 1.0381 | -1.2847
[32 empty] | Cycle 4 | 14.512 | 15.7856 | 20.7845 | 10.6519 | 11.3633 | 15.2006 | 1.0761 | -1.2881
[32 empty] | Cycle 5 | 13.983 | 15.2102 | 20.0274 | 10.1906 | 10.8715 | 14.5426 | 1.0455 | -1.2871
[32 empty] | Cycle 6 | 13.4819 | 14.6655 | 19.3095 | 9.7552 | 10.4073 | 13.9215 | 1.0643 | -1.2948
[32 empty] | Cycle 7 | 13.0014 | 14.1432 | 18.6218 | 9.3432 | 9.9677 | 13.3333 | 1.0728 | -1.264
[32 empty] | Cycle 8 |  |  |  | 8.952 | 9.5507 | 12.7752
36 | GIRMS\IRMS-operator | 2026-05-19 08:56 | 2026-05-19 10:05 | Success | FALSE | SHP2L |  | 36 | 2 | 19 | TRUE | QC Standard | SHP2L | 0.002 V, 0.002 V, 0.002 V |  | 13.292 V | 9.5174 kV | 123 µbar | 125 µbar | Carbon Dioxide: 0.0174 kV | 1,104 µbar | 11.667 V | 15.232 V | 464 µbar/min | 11.697 V | 1.13E-007 mbar | 10 % | 987 µbar | 72 °C | µ-Volume | 12.274 V | Pre | 12.9712 | 14.0801 | 18.4883 | 12.1409 | 12.9506 | 17.325 | -0.92209 | -6.0613 | -0.87183 | 0.037295 | 0.013186 | -6.0716 | 0.013778 | 0.0048714 | -0.7081 | 0.040065 | -6.0761 | 0.013819
[32 empty] | Cycle 1 | 12.5041 | 13.5739 | 17.8229 | 11.5939 | 12.3674 | 16.5445 | -0.88912 | -6.0491
[32 empty] | Cycle 2 | 12.0578 | 13.0899 | 17.1866 | 11.0802 | 11.8197 | 15.8115 | -0.88632 | -6.076
[32 empty] | Cycle 3 | 11.6286 | 12.624 | 16.5751 | 10.5947 | 11.3022 | 15.119 | -0.83043 | -6.0853
[32 empty] | Cycle 4 | 11.2192 | 12.1801 | 15.9918 | 10.1364 | 10.8118 | 14.4655 | -0.80926 | -6.0774
[32 empty] | Cycle 5 | 10.8281 | 11.7555 | 15.4341 | 9.704 | 10.3526 | 13.8482 | -0.8895 | -6.0859
[32 empty] | Cycle 6 | 10.4482 | 11.3437 | 14.8933 | 9.2923 | 9.9132 | 13.2609 | -0.8546 | -6.0576
[32 empty] | Cycle 7 | 10.0869 | 10.9513 | 14.3779 | 8.9033 | 9.4986 | 12.7059 | -0.89334 | -6.0802
[32 empty] | Cycle 8 |  |  |  | 8.535 | 9.1058 | 12.1801
37 | GIRMS\IRMS-operator | 2026-05-19 09:33 | 2026-05-19 10:49 | Success | FALSE | MD23-3678 - G. ruber | 1697 | 37 | 1 | 20 | TRUE | Unknown |  | 0.001 V, 0.001 V, 0.001 V |  | 13.124 V | 9.5177 kV | 113 µbar | 120 µbar | Carbon Dioxide: 0.0177 kV | 404 µbar | 12.296 V | 15.008 V | 190 µbar/min | 1.852 V | 1.16E-007 mbar | 12 % | 946 µbar | 72 °C | µ-Volume |  | Pre | 12.0565 | 13.1127 | 17.2711 | 12.7363 | 13.5855 | 18.1752 | 1.023 | -1.1058 | 0.98548 | 0.023449 | 0.0082905 | -1.0966 | 0.014062 | 0.0049716 | 1.095 | 0.02523 | -1.1 | 0.014091
[32 empty] | Cycle 1 | 11.6413 | 12.6614 | 16.6772 | 12.154 | 12.965 | 17.345 | 1.0124 | -1.081
[32 empty] | Cycle 2 | 11.243 | 12.2283 | 16.1058 | 11.6053 | 12.3799 | 16.5621 | 1 | -1.1229
[32 empty] | Cycle 3 | 10.8596 | 11.8114 | 15.557 | 11.0899 | 11.8303 | 15.8261 | 0.98034 | -1.0964
[32 empty] | Cycle 4 | 10.495 | 11.415 | 15.0352 | 10.6041 | 11.3126 | 15.1333 | 0.96976 | -1.0806
[32 empty] | Cycle 5 | 10.1429 | 11.0324 | 14.5308 | 10.1456 | 10.8236 | 14.479 | 0.97197 | -1.0878
[32 empty] | Cycle 6 | 9.8074 | 10.6676 | 14.0504 | 9.7116 | 10.3609 | 13.8598 | 0.95794 | -1.0963
[32 empty] | Cycle 7 | 9.4819 | 10.3138 | 13.5841 | 9.2995 | 9.9215 | 13.2722 | 0.96838 | -1.102
[32 empty] | Cycle 8 |  |  |  | 8.9103 | 9.5063 | 12.7164
38 | GIRMS\IRMS-operator | 2026-05-19 10:05 | 2026-05-19 11:14 | Success | FALSE | MD23-3678 - N. dutertrei | 1689 | 38 | 2 | 20 | TRUE | Unknown |  | 0.002 V, 0.002 V, 0.002 V |  | 48.490 V | 9.5175 kV | 125 µbar | 150 µbar | Carbon Dioxide: 0.0175 kV | 1,078 µbar | 12.890 V | 48.987 V | 440 µbar/min | 11.800 V | 1.21E-007 mbar | 10 % | 1,073 µbar | 72 °C | µ-Volume | 48.497 V | Pre | 48.9815 | 48.9429 | 48.9508 | 13.4114 | 14.3046 | 19.1374 | -80.272 | -303.0859 | -56.0845 | 36.3035 | 12.8352 | -289.4151 | 26.5618 | 10.0394 | -48.9876 | 37.0722 | -289.5774 | 26.528
[32 empty] | Cycle 1 | 48.9761 | 48.9403 | 48.9485 | 12.7906 | 13.6433 | 18.2519 | -80.2667 | -303.0516
[32 empty] | Cycle 2 | 48.9753 | 48.9419 | 48.9504 | 12.2098 | 13.0243 | 17.4232 | -80.254 | -303.0305
[32 empty] | Cycle 3 | 48.9665 | 48.9384 | 48.9474 | 11.662 | 12.4403 | 16.6423 | -80.1779 | -302.969
[32 empty] | Cycle 4 | 48.9552 | 48.9377 | 48.9477 | 11.1443 | 11.8884 | 15.9038 | -80.0155 | -302.8092
[32 empty] | Cycle 5 | 47.2701 | 48.9383 | 48.9495 | 10.6543 | 11.3663 | 15.2045 | -47.2367 | -277.936
[32 empty] | Cycle 6 | 44.5006 | 48.3448 | 48.9488 | 10.1926 | 10.8737 | 14.5458 | -0.23823 | -233.0231
[32 empty] | Cycle 7 | 41.9652 | 45.5944 | 48.9548 | 9.7564 | 10.4088 | 13.9236 | -0.21536 | -186.595
[32 empty] | Cycle 8 |  |  |  | 9.3412 | 9.9668 | 13.3312
39 | GIRMS\IRMS-operator | 2026-05-19 10:49 | 2026-05-19 11:51 | Success | FALSE | MD23-3678 - G. ruber | 1681 | 39 | 1 | 21 | TRUE | Unknown |  | 0.002 V, 0.002 V, 0.002 V |  | 11.297 V | 9.5174 kV | 113 µbar | 115 µbar | Carbon Dioxide: 0.0174 kV | 103 µbar | 11.213 V | 12.835 V | 176 µbar/min | 12.196 V | 1.10E-007 mbar | 11 % | 929 µbar | 72 °C | µ-Volume |  | Pre | 11.0868 | 12.0582 | 15.882 | 11.6251 | 12.4005 | 16.5888 | 1.0156 | -1.0641 | 0.99815 | 0.014201 | 0.005021 | -1.0684 | 0.018007 | 0.0063665 | 1.1076 | 0.014962 | -1.0718 | 0.018015
[32 empty] | Cycle 1 | 10.7195 | 11.659 | 15.3562 | 11.1068 | 11.8479 | 15.8496 | 1.0187 | -1.047
[32 empty] | Cycle 2 | 10.3661 | 11.2746 | 14.8498 | 10.6197 | 11.3286 | 15.1544 | 0.99125 | -1.0683
[32 empty] | Cycle 3 | 10.0248 | 10.9038 | 14.3609 | 10.159 | 10.8375 | 14.4976 | 0.99345 | -1.0861
[32 empty] | Cycle 4 | 9.6956 | 10.546 | 13.8899 | 9.7221 | 10.3718 | 13.8741 | 1.0071 | -1.063
[32 empty] | Cycle 5 | 9.3773 | 10.1997 | 13.4334 | 9.3094 | 9.9316 | 13.2857 | 0.98882 | -1.1032
[32 empty] | Cycle 6 | 9.074 | 9.8701 | 12.9996 | 8.9186 | 9.5147 | 12.7275 | 0.99246 | -1.0592
[32 empty] | Cycle 7 | 8.7842 | 9.555 | 12.5845 | 8.5494 | 9.1212 | 12.2011 | 0.9778 | -1.0559
[32 empty] | Cycle 8 |  |  |  | 8.1998 | 8.7482 | 11.7019
40 | GIRMS\IRMS-operator | 2026-05-19 11:14 | 2026-05-19 12:22 | Success | FALSE | MD23-3678 - G. ruber | 1673 | 40 | 2 | 21 | TRUE | Unknown |  | 0.002 V, 0.002 V, 0.002 V |  | 17.883 V | 9.5175 kV | 120 µbar | 118 µbar | Carbon Dioxide: 0.0175 kV | 924 µbar | 11.578 V | 20.848 V | 317 µbar/min | 10.705 V | 1.12E-007 mbar | 10 % | 992 µbar | 72 °C | µ-Volume | 16.407 V | Pre | 17.4506 | 18.9702 | 24.9964 | 12.0483 | 12.8523 | 17.1931 | 0.51327 | -1.154 | 0.59033 | 0.050261 | 0.01777 | -1.1506 | 0.018218 | 0.0064411 | 0.67421 | 0.053443 | -1.1532 | 0.018181
[32 empty] | Cycle 1 | 16.7622 | 18.2226 | 24.0103 | 11.5083 | 12.2763 | 16.4228 | 0.529 | -1.1685
[32 empty] | Cycle 2 | 16.1062 | 17.5107 | 23.0714 | 10.9978 | 11.7323 | 15.6944 | 0.58048 | -1.1465
[32 empty] | Cycle 3 | 15.489 | 16.8401 | 22.1869 | 10.5176 | 11.2199 | 15.0094 | 0.59313 | -1.1809
[32 empty] | Cycle 4 | 14.8974 | 16.1973 | 21.3406 | 10.0638 | 10.7363 | 14.3622 | 0.58916 | -1.1419
[32 empty] | Cycle 5 | 14.332 | 15.5842 | 20.5309 | 9.6338 | 10.2777 | 13.7485 | 0.66024 | -1.1382
[32 empty] | Cycle 6 | 13.7912 | 14.9959 | 19.7563 | 9.2267 | 9.8438 | 13.1676 | 0.62364 | -1.1532
[32 empty] | Cycle 7 | 13.2767 | 14.4367 | 19.0199 | 8.8417 | 9.433 | 12.6186 | 0.63368 | -1.122
[32 empty] | Cycle 8 |  |  |  | 8.4762 | 9.0434 | 12.0968
41 | GIRMS\IRMS-operator | 2026-05-19 11:51 | 2026-05-19 13:07 | Success | FALSE | SHP2L |  | 41 | 1 | 22 | TRUE | QC Standard | SHP2L | 0.001 V, 0.001 V, 0.001 V |  | 6.327 V | 9.5176 kV | 106 µbar | 115 µbar | Carbon Dioxide: 0.0176 kV | 98 µbar | 5.995 V | 7.038 V | 176 µbar/min | 1.848 V | 7.34E-008 mbar | 28 % | 846 µbar | 72 °C | µ-Volume |  | Pre | 5.8688 | 6.3737 | 8.3678 | 6.1075 | 6.517 | 8.7176 | -0.76404 | -5.9809 | -0.75083 | 0.011452 | 0.0040489 | -5.9705 | 0.018582 | 0.0065696 | -0.58237 | 0.01185 | -5.9752 | 0.018586
[32 empty] | Cycle 1 | 5.6952 | 6.1852 | 8.1201 | 5.8749 | 6.2689 | 8.3855 | -0.7653 | -5.9789
[32 empty] | Cycle 2 | 5.5269 | 6.0025 | 7.8801 | 5.653 | 6.0322 | 8.0685 | -0.75747 | -5.9851
[32 empty] | Cycle 3 | 5.3665 | 5.8284 | 7.6518 | 5.4418 | 5.8068 | 7.7673 | -0.73476 | -5.9433
[32 empty] | Cycle 4 | 5.2088 | 5.6572 | 7.4265 | 5.2399 | 5.5913 | 7.479 | -0.74504 | -5.997
[32 empty] | Cycle 5 | 5.0569 | 5.4922 | 7.2101 | 5.047 | 5.3856 | 7.2036 | -0.75483 | -5.9615
[32 empty] | Cycle 6 | 4.9103 | 5.333 | 7.0011 | 4.863 | 5.1894 | 6.941 | -0.74742 | -5.9692
[32 empty] | Cycle 7 | 4.7681 | 5.1785 | 6.7983 | 4.6868 | 5.0011 | 6.6896 | -0.73776 | -5.9482
[32 empty] | Cycle 8 |  |  |  | 4.5178 | 4.8209 | 6.448
42 | GIRMS\IRMS-operator | 2026-05-19 12:22 | 2026-05-19 13:32 | Success | FALSE | MD23-3678 - N. dutertrei | 1665 | 42 | 2 | 22 | TRUE | Unknown |  | 0.002 V, 0.002 V, 0.002 V |  | 48.492 V | 9.5177 kV | 123 µbar | 142 µbar | Carbon Dioxide: 0.0177 kV | 1,036 µbar | 13.118 V | 48.992 V | 357 µbar/min | 5.876 V | 1.23E-007 mbar | 10 % | 1,065 µbar | 72 °C | µ-Volume | 48.490 V | Pre | 48.9793 | 48.9429 | 48.9511 | 13.6455 | 14.5549 | 19.4721 | -80.2584 | -303.074 | -49.8623 | 38.658 | 13.6677 | -264.2391 | 56.6339 | 20.0231 | -42.844 | 39.1704 | -264.4051 | 56.6188
[32 empty] | Cycle 1 | 48.9765 | 48.9426 | 48.951 | 13.0165 | 13.8844 | 18.5749 | -80.2581 | -303.0546
[32 empty] | Cycle 2 | 48.9723 | 48.9421 | 48.951 | 12.4214 | 13.2506 | 17.7263 | -80.2239 | -303.0118
[32 empty] | Cycle 3 | 48.9626 | 48.94 | 48.9498 | 11.8632 | 12.6553 | 16.93 | -80.0991 | -302.8999
[32 empty] | Cycle 4 | 48.2884 | 48.9398 | 48.9505 | 11.3347 | 12.0919 | 16.1759 | -67.2948 | -293.1669
[32 empty] | Cycle 5 | 45.456 | 48.934 | 48.9502 | 10.834 | 11.5582 | 15.4617 | -9.3218 | -249.1495
[32 empty] | Cycle 6 | 42.8419 | 46.5149 | 48.9528 | 10.3613 | 11.054 | 14.7875 | -0.85862 | -203.3068
[32 empty] | Cycle 7 | 40.4578 | 43.9396 | 48.9593 | 9.9157 | 10.579 | 14.1516 | -0.58363 | -156.2494
[32 empty] | Cycle 8 |  |  |  | 9.4949 | 10.1302 | 13.5511
43 | GIRMS\IRMS-operator | 2026-05-19 13:07 | 2026-05-19 14:09 | Success | FALSE | + | 1657 | 43 | 1 | 23 | TRUE | Unknown |  | 0.002 V, 0.002 V, 0.002 V |  | 48.495 V | 9.5175 kV | 108 µbar | 142 µbar | Carbon Dioxide: 0.0175 kV | 111 µbar | 12.391 V | 48.990 V | 176 µbar/min | 12.416 V | 1.18E-007 mbar | 10 % | 1,019 µbar | 72 °C | µ-Volume | 48.501 V | Pre | 48.9835 | 48.9437 | 48.9514 | 12.8914 | 13.7508 | 18.3959 | -80.3544 | -303.1336 | -76.3609 | 10.3886 | 3.9265 | -300.0665 | 7.898 | 2.9852 | -69.6856 | 10.7722 | -300.2152 | 7.886
[32 empty] | Cycle 1 | 48.9808 | 48.9427 | 48.9506 | 12.3111 | 13.1327 | 17.5685 | -80.3644 | -303.1241
[32 empty] | Cycle 2 | 48.9806 | 48.9442 | 48.9524 | 11.7557 | 12.5405 | 16.7761 | -80.3509 | -303.1044
[32 empty] | Cycle 3 | 48.9744 | 48.9415 | 48.9501 | 11.2345 | 11.9846 | 16.0325 | -80.296 | -303.0589
[32 empty] | Cycle 4 | 48.9711 | 48.9422 | 48.9512 | 10.7403 | 11.4576 | 15.3275 | -80.2541 | -303.0127
[32 empty] | Cycle 5 | 48.9585 | 48.9395 | 48.9494 | 10.2737 | 10.9605 | 14.662 | -80.1036 | -302.875
[32 empty] | Cycle 6 | 47.5451 | 48.9382 | 48.9492 | 9.834 | 10.4916 | 14.0348 | -52.8027 | -282.1566
[32 empty] | Cycle 7 | 44.8532 | 48.7197 | 48.9529 | 9.4174 | 10.0474 | 13.4402 | -0.45683 | -239.0168
[32 empty] | Cycle 8 |  |  |  | 9.0232 | 9.6269 | 12.8776
44 | GIRMS\IRMS-operator | 2026-05-19 13:32 | 2026-05-19 14:41 | Success | FALSE | MD23-3678 - N. dutertrei | 1649 | 44 | 2 | 23 | TRUE | Unknown |  | 0.002 V, 0.002 V, 0.002 V |  | 48.497 V | 9.5176 kV | 120 µbar | 147 µbar | Carbon Dioxide: 0.0176 kV | 1,075 µbar | 11.757 V | 48.994 V | 400 µbar/min | 11.784 V | 1.15E-007 mbar | 10 % | 1,063 µbar | 72 °C | µ-Volume | 48.505 V | Pre | 48.9917 | 48.948 | 48.9553 | 12.2328 | 13.0488 | 17.4562 | -80.4565 | -303.201 | -80.4321 | 0.042124 | 0.015922 | -303.1527 | 0.055325 | 0.020911 | -73.9076 | 0.042712 | -303.2967 | 0.055302
[32 empty] | Cycle 1 | 48.9861 | 48.9443 | 48.9518 | 11.6912 | 12.4717 | 16.6842 | -80.4566 | -303.1926
[32 empty] | Cycle 2 | 48.9841 | 48.9439 | 48.9515 | 11.1731 | 11.9194 | 15.945 | -80.4572 | -303.1892
[32 empty] | Cycle 3 | 48.9854 | 48.9461 | 48.954 | 10.6844 | 11.3984 | 15.2482 | -80.4719 | -303.1838
[32 empty] | Cycle 4 | 48.9788 | 48.9425 | 48.9507 | 10.223 | 10.9066 | 14.5896 | -80.4331 | -303.1436
[32 empty] | Cycle 5 | 48.9751 | 48.9419 | 48.9504 | 9.7856 | 10.44 | 13.9658 | -80.3925 | -303.1048
[32 empty] | Cycle 6 | 48.9732 | 48.9435 | 48.9525 | 9.3709 | 9.9979 | 13.3739 | -80.3568 | -303.0539
[32 empty] | Cycle 7 | 48.9597 | 48.9399 | 48.9498 | 8.9773 | 9.5782 | 12.8124 | -80.1955 | -302.915
[32 empty] | Cycle 8 |  |  |  | 8.6057 | 9.182 | 12.2824
45 | GIRMS\IRMS-operator | 2026-05-19 14:09 | 2026-05-19 14:42 | Error | FALSE | MD23-3678 - N. dutertrei | 1641 | 45 | 1 | 24 | TRUE | Unknown |  | 0.002 V, 0.002 V, 0.002 V |  |  |  | 108 µbar | [5 empty] | 29 µbar/min |  |  |  |  | 72 °C |  |  | Pre
46 | GIRMS\IRMS-operator | 2026-05-19 14:41 | 2026-05-19 14:42 |  | FALSE | SHP2L |  | 46 | 2 | 24 | TRUE | QC Standard | SHP2L