## Sheet1
New Table
Sample | [13 empty] | Acquisition information | [17 empty] | Cycle Number | Sample Intensities |  |  | Standard Intensities |  |  | Molecule Deltas | [7 empty] | Elemental Deltas
Index | User name | Start Time | Stop Time | Status | Mark To Pause | Label | Comment | Run ID | Line | Vial | Evaluate | Sample Type | Reference | Background Result | Linearity Correction Result | Pressure Adjust Target Intensity | High Voltage | Kiel IV Residual CO₂ Pressure | Peak Center Result | Kiel IV Non Condensable Pressure | Pressure Adjust Result Intensity | Initial Intensity from µ-Volume | Kiel IV Leak Rate | Pressure Adjust Initial Intensity | Ion Source Pressure | Pressure Adjust Bellow Position | Kiel IV CO₂ Sample Pressure | Kiel IV Acid Temperature | Measuring from | Kiel IV Initial Pressure | Pressure Adjust failed with Target Intensity |  | Sample Intensity |  |  | Standard Intensity |  |  | CO2 Brand, Assonov and Coplen |  | CO2 Brand, Assonov and Coplen (Avg.) | [5 empty] | CO2 Brand, Assonov and Coplen (Avg.)
[33 empty] | 44.00 m/z | 45.00 m/z | 46.00 m/z | 44.00 m/z | 45.00 m/z | 46.00 m/z | d45CO2 | d46CO2 | d45CO2 Mean | d45CO2 SD | d45CO2 SE | d46CO2 Mean | d46CO2 SD | d46CO2 SE | d13C Mean | d13C SD | d18O Mean | d18O SD
[33 empty] | V | V | V | V | V | V | ‰ | ‰ | ‰ | ‰ | ‰ | ‰ | ‰ | ‰ | ‰ | ‰ | ‰ | ‰
1 | GIRMS\IRMS-operator | 2026-06-29 15:12 | 2026-06-29 16:07 | Success | FALSE | SHP2L |  | 1 | 1 | 2 | TRUE | QC Standard | SHP2L | 0.002 V, 0.002 V, 0.002 V |  | 14.818 V | 9.5180 kV | 84 µbar | Carbon Dioxide: 0.0180 kV | 106 µbar | 13.795 V | 17.201 V | 117 µbar/min | 2.959 V | 1.34E-007 mbar | 18 % | 919 µbar | 72 °C | µ-Volume |  |  | Pre | 13.4185 | 14.5596 | 19.1072 | 14.0508 | 14.9803 | 20.0286 | -0.82921 | -5.9523 | -0.85257 | 0.023854 | 0.0084338 | -5.9645 | 0.014123 | 0.0049934 | -0.69146 | 0.025575 | -5.9689 | 0.014143
[32 empty] | Cycle 1 | 12.9034 | 14.0003 | 18.3745 | 13.3765 | 14.2616 | 19.0675 | -0.89409 | -5.9417
[32 empty] | Cycle 2 | 12.4145 | 13.4711 | 17.6784 | 12.7454 | 13.5896 | 18.1689 | -0.85491 | -5.9809
[32 empty] | Cycle 3 | 11.9521 | 12.9699 | 17.0203 | 12.1531 | 12.9585 | 17.325 | -0.82579 | -5.9698
[32 empty] | Cycle 4 | 11.5079 | 12.488 | 16.3882 | 11.5955 | 12.3639 | 16.5301 | -0.83402 | -5.9521
[32 empty] | Cycle 5 | 11.0846 | 12.029 | 15.7855 | 11.0717 | 11.8058 | 15.7839 | -0.85064 | -5.9668
[32 empty] | Cycle 6 | 10.682 | 11.5921 | 15.2124 | 10.5781 | 11.2802 | 15.0805 | -0.87788 | -5.9772
[32 empty] | Cycle 7 | 10.2989 | 11.1766 | 14.6672 | 10.1123 | 10.7834 | 14.4168 | -0.85406 | -5.975
[32 empty] | Cycle 8 |  |  |  | 9.6735 | 10.3155 | 13.7917
2 | GIRMS\IRMS-operator | 2026-06-29 15:42 | 2026-06-29 16:35 | Success | FALSE | MD23-3678 - N. dutertri | 2141 | 2 | 2 | 2 | TRUE | Unknown |  | 0.004 V, 0.004 V, 0.005 V |  | 11.066 V | 9.5179 kV | 81 µbar | Carbon Dioxide: 0.0179 kV | 98 µbar | 10.801 V | 12.588 V | 93 µbar/min | 13.345 V | 1.14E-007 mbar | 23 % | 911 µbar | 72 °C | µ-Volume | 76 µbar |  | Pre | 10.6212 | 11.5535 | 15.2143 | 10.9703 | 11.6976 | 15.6392 | 1.527 | -0.15704 | 1.4408 | 0.045614 | 0.016127 | -0.16143 | 0.0087193 | 0.0032956 | 1.5478 | 0.048836 | -0.16487 | 0.008762
[32 empty] | Cycle 1 | 10.2545 | 11.1541 | 14.6893 | 10.4815 | 11.1769 | 14.9431 | 1.453 | -0.16873
[32 empty] | Cycle 2 | 9.8999 | 10.7687 | 14.1817 | 10.0198 | 10.685 | 14.2853 | 1.4659 | -0.16693
[32 empty] | Cycle 3 | 9.5601 | 10.3991 | 13.6951 | 9.5841 | 10.2202 | 13.6644 | 1.4403 | -0.16923
[32 empty] | Cycle 4 | 9.2338 | 10.0443 | 13.2274 | 9.1732 | 9.7827 | 13.0787 | 1.4256 | -0.19677
[32 empty] | Cycle 5 | 8.922 | 9.7053 | 12.7812 | 8.7853 | 9.3691 | 12.5258 | 1.4108 | -0.167
[32 empty] | Cycle 6 | 8.6187 | 9.3757 | 12.347 | 8.4177 | 8.9774 | 12.0016 | 1.4351 | -0.15404
[32 empty] | Cycle 7 | 8.3296 | 9.0607 | 11.9331 | 8.0691 | 8.6053 | 11.5047 | 1.3687 | -0.14705
[32 empty] | Cycle 8 |  |  |  | 7.739 | 8.2538 | 11.0342
3 | GIRMS\IRMS-operator | 2026-06-29 16:07 | 2026-06-29 17:09 | Success | FALSE | MD23-3678 - N. dutertri | 2285 | 3 | 1 | 3 | TRUE | Unknown |  | 0.003 V, 0.004 V, 0.004 V |  | 12.274 V | 9.5180 kV | 86 µbar | Carbon Dioxide: 0.0180 kV | 89 µbar | 11.259 V | 14.121 V | 283 µbar/min | 10.526 V | 1.17E-007 mbar | 21 % | 933 µbar | 72 °C | µ-Volume | 84 µbar |  | Pre | 10.9964 | 11.9648 | 15.7551 | 11.4426 | 12.2013 | 16.3121 | 1.8242 | 0.089182 | 1.777 | 0.03958 | 0.013994 | 0.061171 | 0.015065 | 0.0053262 | 1.8992 | 0.041895 | 0.05722 | 0.015008
[32 empty] | Cycle 1 | 10.5988 | 11.5322 | 15.1857 | 10.9282 | 11.6527 | 15.5797 | 1.7521 | 0.051512
[32 empty] | Cycle 2 | 10.2218 | 11.1224 | 14.6462 | 10.4416 | 11.1356 | 14.8866 | 1.7423 | 0.059131
[32 empty] | Cycle 3 | 9.8582 | 10.7268 | 14.1254 | 9.9848 | 10.6475 | 14.2357 | 1.7557 | 0.046061
[32 empty] | Cycle 4 | 9.5066 | 10.3444 | 13.6217 | 9.5523 | 10.1872 | 13.6195 | 1.7408 | 0.043744
[32 empty] | Cycle 5 | 9.1684 | 9.9767 | 13.1372 | 9.1444 | 9.752 | 13.0377 | 1.7702 | 0.059346
[32 empty] | Cycle 6 | 8.8553 | 9.6368 | 12.6888 | 8.7526 | 9.3341 | 12.479 | 1.8482 | 0.072241
[32 empty] | Cycle 7 | 8.5516 | 9.3061 | 12.2538 | 8.3874 | 8.9451 | 11.9588 | 1.7828 | 0.068149
[32 empty] | Cycle 8 |  |  |  | 8.0411 | 8.576 | 11.4649
4 | GIRMS\IRMS-operator | 2026-06-29 16:35 | 2026-06-29 17:45 | Success | FALSE | MD23-3678 - N. dutertri | 2277 | 4 | 2 | 3 | TRUE | Unknown |  | 0.004 V, 0.004 V, 0.005 V |  | 13.383 V | 9.5180 kV | 84 µbar | Carbon Dioxide: 0.0180 kV | 96 µbar | 12.198 V | 15.363 V | 112 µbar/min | 10.937 V | 1.22E-007 mbar | 18 % | 933 µbar | 72 °C | µ-Volume | 84 µbar |  | Pre | 11.9367 | 12.9871 | 17.0952 | 12.4177 | 13.2403 | 17.7025 | 1.7968 | -0.33321 | 1.7659 | 0.029235 | 0.010336 | -0.36213 | 0.020071 | 0.0070963 | 1.9029 | 0.03091 | -0.3665 | 0.020059
[32 empty] | Cycle 1 | 11.5089 | 12.522 | 16.4825 | 11.8448 | 12.6298 | 16.8863 | 1.7778 | -0.35198
[32 empty] | Cycle 2 | 11.0993 | 12.0768 | 15.8963 | 11.3049 | 12.0549 | 16.1165 | 1.7543 | -0.33582
[32 empty] | Cycle 3 | 10.706 | 11.6488 | 15.333 | 10.7963 | 11.5133 | 15.3921 | 1.7249 | -0.3814
[32 empty] | Cycle 4 | 10.3289 | 11.2387 | 14.7933 | 10.3191 | 11.0041 | 14.712 | 1.7538 | -0.37017
[32 empty] | Cycle 5 | 9.9655 | 10.8442 | 14.2732 | 9.8695 | 10.5248 | 14.0712 | 1.8156 | -0.36201
[32 empty] | Cycle 6 | 9.6227 | 10.4706 | 13.7823 | 9.4452 | 10.0726 | 13.4666 | 1.7461 | -0.37772
[32 empty] | Cycle 7 | 9.2913 | 10.1104 | 13.3079 | 9.044 | 9.6449 | 12.895 | 1.7577 | -0.3847
[32 empty] | Cycle 8 |  |  |  | 8.6638 | 9.2398 | 12.353
5 | GIRMS\IRMS-operator | 2026-06-29 17:09 | 2026-06-29 18:30 | Success | FALSE | MD23-3678 - N. dutertri | 2269 | 5 | 1 | 4 | TRUE | Unknown |  | 0.003 V, 0.003 V, 0.003 V |  | 17.031 V | 9.5182 kV | 89 µbar | Carbon Dioxide: 0.0182 kV | 91 µbar | 14.551 V | 19.899 V | 386 µbar/min | 2.975 V | 1.38E-007 mbar | 16 % | 953 µbar | 72 °C | µ-Volume | 84 µbar |  | Pre | 14.1907 | 15.4341 | 20.3175 | 14.8321 | 15.8128 | 21.1437 | 1.5695 | -0.58559 | 1.597 | 0.014604 | 0.0051633 | -0.59901 | 0.015809 | 0.0055893 | 1.731 | 0.015763 | -0.60326 | 0.015833
[32 empty] | Cycle 1 | 13.6406 | 14.8372 | 19.5302 | 14.1118 | 15.0453 | 20.1177 | 1.6147 | -0.60156
[32 empty] | Cycle 2 | 13.1194 | 14.2708 | 18.7848 | 13.4374 | 14.3271 | 19.1564 | 1.6044 | -0.58084
[32 empty] | Cycle 3 | 12.623 | 13.7312 | 18.0743 | 12.8039 | 13.6522 | 18.2541 | 1.6077 | -0.58987
[32 empty] | Cycle 4 | 12.1517 | 13.2188 | 17.4 | 12.2091 | 13.0183 | 17.4063 | 1.5915 | -0.58771
[32 empty] | Cycle 5 | 11.7015 | 12.7294 | 16.7554 | 11.649 | 12.4215 | 16.6083 | 1.6024 | -0.61324
[32 empty] | Cycle 6 | 11.2735 | 12.2641 | 16.1426 | 11.1213 | 11.8589 | 15.8564 | 1.6017 | -0.62656
[32 empty] | Cycle 7 | 10.8632 | 11.818 | 15.5557 | 10.625 | 11.3302 | 15.149 | 1.5839 | -0.60673
[32 empty] | Cycle 8 |  |  |  | 10.156 | 10.8303 | 14.4805
6 | GIRMS\IRMS-operator | 2026-06-29 17:45 | 2026-06-29 18:55 | Success | FALSE | SHP2L |  | 6 | 2 | 4 | TRUE | QC Standard | SHP2L | 0.004 V, 0.004 V, 0.006 V |  | 9.769 V | 9.5181 kV | 84 µbar | Carbon Dioxide: 0.0181 kV | 86 µbar | 9.360 V | 11.031 V | 288 µbar/min | 14.077 V | 1.03E-007 mbar | 27 % | 902 µbar | 72 °C | µ-Volume | 84 µbar |  | Pre | 9.234 | 10.0219 | 13.1525 | 9.4917 | 10.1223 | 13.5332 | -0.83548 | -5.9071 | -0.83776 | 0.0195 | 0.0073702 | -5.9288 | 0.020607 | 0.0072856 | -0.67699 | 0.020435 | -5.9333 | 0.020624
[32 empty] | Cycle 1 | 8.9269 | 9.6889 | 12.7155 | 9.0888 | 9.6928 | 12.9588 | -0.80795 | -5.8906
[32 empty] | Cycle 2 | 8.6305 | 9.367 | 12.2933 | 8.7053 | 9.2837 | 12.4123 | -0.82796 | -5.9248
[32 empty] | Cycle 3 | 8.3468 | 9.0595 | 11.8891 | 8.3421 | 8.8965 | 11.8947 | -0.84818 | -5.9391
[32 empty] | Cycle 4 | 8.0789 | 8.7688 | 11.5077 | 7.9969 | 8.5293 | 11.4025 | -0.87202 | -5.9322
[32 empty] | Cycle 5 | 7.8159 | 8.4834 | 11.1332 | 7.67 | 8.1803 | 10.9368 | -0.8348 | -5.9496
[32 empty] | Cycle 6 | 7.5612 | 8.2068 | 10.7706 | 7.3597 | 7.8492 | 10.4945 | -0.83794 | -5.9485
[32 empty] | Cycle 7 | 7.3149 | 7.9405 | 10.4201 | 7.0648 | 7.5347 | 10.0742 | -0.72302 | -5.9382
[32 empty] | Cycle 8 |  |  |  | 6.785 | 7.2365 | 9.6754
7 | GIRMS\IRMS-operator | 2026-06-29 18:30 | 2026-06-29 19:27 | Success | FALSE | MD23-3678 - N. dutertri | 2261 | 7 | 1 | 5 | TRUE | Unknown |  | 0.004 V, 0.004 V, 0.005 V |  | 16.195 V | 9.5181 kV | 84 µbar | Carbon Dioxide: 0.0181 kV | 120 µbar | 14.842 V | 18.906 V | 151 µbar/min | 9.161 V | 1.41E-007 mbar | 15 % | 946 µbar | 72 °C | µ-Volume | 84 µbar |  | Pre | 14.4875 | 15.7558 | 20.7469 | 15.1686 | 16.1711 | 21.6237 | 1.5207 | -0.38986 | 1.4989 | 0.023859 | 0.0084354 | -0.39593 | 0.018197 | 0.0064337 | 1.6185 | 0.024972 | -0.39974 | 0.018172
[32 empty] | Cycle 1 | 13.9212 | 15.1408 | 19.9369 | 14.4266 | 15.3808 | 20.5669 | 1.5255 | -0.38452
[32 empty] | Cycle 2 | 13.3783 | 14.5505 | 19.1601 | 13.7268 | 14.6356 | 19.5699 | 1.4979 | -0.37646
[32 empty] | Cycle 3 | 12.8703 | 13.9985 | 18.4327 | 13.0755 | 13.9414 | 18.6416 | 1.4962 | -0.38685
[32 empty] | Cycle 4 | 12.3812 | 13.4672 | 17.7323 | 12.4645 | 13.2907 | 17.771 | 1.5144 | -0.39055
[32 empty] | Cycle 5 | 11.9195 | 12.9653 | 17.0716 | 11.8904 | 12.6786 | 16.9526 | 1.5069 | -0.39147
[32 empty] | Cycle 6 | 11.4807 | 12.4883 | 16.4433 | 11.3489 | 12.1019 | 16.1813 | 1.4734 | -0.41752
[32 empty] | Cycle 7 | 11.0588 | 12.0297 | 15.839 | 10.8395 | 11.5592 | 15.4554 | 1.456 | -0.4302
[32 empty] | Cycle 8 |  |  |  | 10.3583 | 11.0466 | 14.7693
8 | GIRMS\IRMS-operator | 2026-06-29 18:55 | 2026-06-29 20:03 | Success | FALSE | MD23-3678 - N. dutertri | 2253 | 8 | 2 | 5 | TRUE | Unknown |  | 0.004 V, 0.004 V, 0.006 V |  | 17.178 V | 9.5180 kV | 84 µbar | Carbon Dioxide: 0.0180 kV | 96 µbar | 17.101 V | 20.059 V | 117 µbar/min | 14.260 V | 1.56E-007 mbar | 11 % | 948 µbar | 72 °C | µ-Volume | 84 µbar |  | Pre | 16.7332 | 18.1996 | 23.9645 | 17.5903 | 18.7494 | 25.0737 | 1.7912 | -0.24557 | 1.7803 | 0.03545 | 0.012533 | -0.26726 | 0.019328 | 0.0068336 | 1.9149 | 0.037555 | -0.27157 | 0.019306
[32 empty] | Cycle 1 | 16.0729 | 17.4832 | 23.0197 | 16.6855 | 17.7855 | 23.7855 | 1.8459 | -0.25308
[32 empty] | Cycle 2 | 15.4442 | 16.7994 | 22.12 | 15.842 | 16.8875 | 22.5837 | 1.7924 | -0.26005
[32 empty] | Cycle 3 | 14.847 | 16.1507 | 21.2651 | 15.0553 | 16.0497 | 21.4633 | 1.8007 | -0.27181
[32 empty] | Cycle 4 | 14.2759 | 15.5299 | 20.4479 | 14.3171 | 15.2635 | 20.4112 | 1.7783 | -0.26553
[32 empty] | Cycle 5 | 13.737 | 14.9437 | 19.6756 | 13.6272 | 14.5285 | 19.4284 | 1.7429 | -0.29825
[32 empty] | Cycle 6 | 13.2167 | 14.3786 | 18.9319 | 12.9797 | 13.8389 | 18.5053 | 1.7437 | -0.25112
[32 empty] | Cycle 7 | 12.7239 | 13.8431 | 18.2259 | 12.3732 | 13.193 | 17.6417 | 1.7476 | -0.2927
[32 empty] | Cycle 8 |  |  |  | 11.8039 | 12.5866 | 16.8302
9 | GIRMS\IRMS-operator | 2026-06-29 19:27 | 2026-06-29 20:45 | Success | FALSE | MD23-3678 - N. dutertri | 2245 | 9 | 1 | 6 | TRUE | Unknown |  | 0.003 V, 0.003 V, 0.004 V |  | 14.178 V | 9.5184 kV | 86 µbar | Carbon Dioxide: 0.0184 kV | 101 µbar | 13.165 V | 16.358 V | 278 µbar/min | 2.981 V | 1.29E-007 mbar | 19 % | 948 µbar | 72 °C | µ-Volume | 84 µbar |  | Pre | 12.8448 | 13.9712 | 18.3964 | 13.3942 | 14.2799 | 19.0957 | 1.5992 | -0.36084 | 1.5499 | 0.025771 | 0.0091113 | -0.38414 | 0.016887 | 0.0059703 | 1.6726 | 0.027337 | -0.38805 | 0.016882
[32 empty] | Cycle 1 | 12.3683 | 13.4532 | 17.7143 | 12.7608 | 13.6058 | 18.1932 | 1.5668 | -0.36693
[32 empty] | Cycle 2 | 11.9104 | 12.9553 | 17.0588 | 12.1638 | 12.9696 | 17.3425 | 1.5484 | -0.38352
[32 empty] | Cycle 3 | 11.4737 | 12.4806 | 16.4339 | 11.6065 | 12.3759 | 16.5487 | 1.5282 | -0.38274
[32 empty] | Cycle 4 | 11.0558 | 12.0264 | 15.8353 | 11.0833 | 11.8185 | 15.803 | 1.5322 | -0.39341
[32 empty] | Cycle 5 | 10.6553 | 11.5911 | 15.2617 | 10.5903 | 11.2931 | 15.1002 | 1.531 | -0.39926
[32 empty] | Cycle 6 | 10.2747 | 11.1771 | 14.7172 | 10.1261 | 10.7983 | 14.4383 | 1.527 | -0.37482
[32 empty] | Cycle 7 | 9.9101 | 10.7811 | 14.1947 | 9.6871 | 10.3302 | 13.8129 | 1.5663 | -0.41158
[32 empty] | Cycle 8 |  |  |  | 9.2735 | 9.8896 | 13.2233
10 | GIRMS\IRMS-operator | 2026-06-29 20:03 | 2026-06-29 21:14 | Success | FALSE | MD23-3678 - N. dutertri | 2241 | 10 | 2 | 6 | TRUE | Unknown |  | 0.004 V, 0.004 V, 0.006 V |  | 14.501 V | 9.5182 kV | 84 µbar | Carbon Dioxide: 0.0182 kV | 91 µbar | 13.289 V | 16.776 V | 308 µbar/min | 12.765 V | 1.29E-007 mbar | 18 % | 933 µbar | 72 °C | µ-Volume | 84 µbar |  | Pre | 13.0159 | 14.1571 | 18.6442 | 13.5324 | 14.4276 | 19.2923 | 1.5758 | -0.20815 | 1.5497 | 0.021172 | 0.0080022 | -0.24521 | 0.019989 | 0.0070673 | 1.6674 | 0.021983 | -0.24894 | 0.019993
[32 empty] | Cycle 1 | 12.5382 | 13.6378 | 17.9599 | 12.8945 | 13.7482 | 18.384 | 1.5605 | -0.2479
[32 empty] | Cycle 2 | 12.0819 | 13.1419 | 17.3067 | 12.2945 | 13.1088 | 17.5291 | 1.5596 | -0.25076
[32 empty] | Cycle 3 | 11.6506 | 12.6729 | 16.6891 | 11.7319 | 12.5095 | 16.7272 | 1.5338 | -0.25707
[32 empty] | Cycle 4 | 11.2297 | 12.2141 | 16.0869 | 11.201 | 11.9438 | 15.9707 | 1.4475 | -0.23307
[32 empty] | Cycle 5 | 10.8356 | 11.7872 | 15.5225 | 10.7009 | 11.4103 | 15.258 | 1.564 | -0.23967
[32 empty] | Cycle 6 | 10.4376 | 11.3546 | 14.9525 | 10.2252 | 10.904 | 14.5797 | 1.5399 | -0.24724
[32 empty] | Cycle 7 | 10.0684 | 10.9531 | 14.4236 | 9.7792 | 10.4287 | 13.9443 | 1.5144 | -0.2778
[32 empty] | Cycle 8 |  |  |  | 9.357 | 9.9787 | 13.3425
11 | GIRMS\IRMS-operator | 2026-06-29 20:45 | 2026-06-29 21:45 | Success | FALSE | MD23-3678 - N. dutertri | 1357 | 11 | 1 | 7 | TRUE | QC Standard | SHP2L | 0.004 V, 0.004 V, 0.006 V |  | 12.117 V | 9.5180 kV | 86 µbar | Carbon Dioxide: 0.0180 kV | 98 µbar | 11.957 V | 13.908 V | 147 µbar/min | 12.891 V | 1.20E-007 mbar | 19 % | 926 µbar | 72 °C | µ-Volume | 84 µbar |  | Pre | 11.7382 | 12.772 | 16.8132 | 12.1667 | 12.9729 | 17.3461 | 1.8423 | -0.28629 | 1.8177 | 0.013786 | 0.0052105 | -0.29544 | 0.028054 | 0.0099187 | 1.9561 | 0.014439 | -0.29989 | 0.02805
[32 empty] | Cycle 1 | 11.3078 | 12.3038 | 16.1975 | 11.6076 | 12.3774 | 16.5495 | 1.8159 | -0.26041
[32 empty] | Cycle 2 | 10.8977 | 11.8588 | 15.6102 | 11.0835 | 11.8187 | 15.8026 | 1.901 | -0.26939
[32 empty] | Cycle 3 | 10.5052 | 11.4312 | 15.0478 | 10.5903 | 11.2929 | 15.0996 | 1.8145 | -0.30424
[32 empty] | Cycle 4 | 10.1252 | 11.0182 | 14.5043 | 10.1251 | 10.7977 | 14.4367 | 1.8125 | -0.26986
[32 empty] | Cycle 5 | 9.7667 | 10.6281 | 13.9904 | 9.6818 | 10.3251 | 13.8049 | 1.8297 | -0.31213
[32 empty] | Cycle 6 | 9.4232 | 10.2542 | 13.4984 | 9.2677 | 9.8832 | 13.2149 | 1.8058 | -0.33482
[32 empty] | Cycle 7 | 9.0977 | 9.9004 | 13.0326 | 8.8761 | 9.466 | 12.6567 | 1.8032 | -0.32641
[32 empty] | Cycle 8 |  |  |  | 8.5045 | 9.07 | 12.1272
12 | GIRMS\IRMS-operator | 2026-06-29 21:14 | 2026-06-29 22:23 | Success | FALSE | MD23-3678 - N. dutertri | 2233 | 12 | 2 | 7 | TRUE | Unknown |  | 0.004 V, 0.004 V, 0.005 V |  | 15.291 V | 9.5181 kV | 84 µbar | Carbon Dioxide: 0.0181 kV | 93 µbar | 13.971 V | 17.763 V | 93 µbar/min | 11.586 V | 1.34E-007 mbar | 15 % | 933 µbar | 72 °C | µ-Volume | 84 µbar |  | Pre | 13.6433 | 14.8341 | 19.5384 | 14.2701 | 15.2134 | 20.3435 | 1.2562 | -0.41546 | 1.199 | 0.030229 | 0.010687 | -0.45365 | 0.021253 | 0.0075141 | 1.2998 | 0.03197 | -0.45685 | 0.021243
[32 empty] | Cycle 1 | 13.1351 | 14.2816 | 18.8111 | 13.5859 | 14.4848 | 19.3694 | 1.2117 | -0.44687
[32 empty] | Cycle 2 | 12.6495 | 13.7541 | 18.1156 | 12.9416 | 13.7985 | 18.4518 | 1.2107 | -0.48163
[32 empty] | Cycle 3 | 12.1874 | 13.2522 | 17.4545 | 12.3368 | 13.1541 | 17.5897 | 1.1908 | -0.47143
[32 empty] | Cycle 4 | 11.7468 | 12.7735 | 16.8241 | 11.7684 | 12.549 | 16.78 | 1.1824 | -0.44505
[32 empty] | Cycle 5 | 11.3165 | 12.3061 | 16.208 | 11.2352 | 11.9805 | 16.0195 | 1.2086 | -0.44751
[32 empty] | Cycle 6 | 10.9002 | 11.8531 | 15.6121 | 10.7336 | 11.446 | 15.3048 | 1.1557 | -0.44742
[32 empty] | Cycle 7 | 10.5118 | 11.4314 | 15.0557 | 10.2622 | 10.9435 | 14.6328 | 1.1763 | -0.47385
[32 empty] | Cycle 8 |  |  |  | 9.8161 | 10.4683 | 13.9974
13 | GIRMS\IRMS-operator | 2026-06-29 21:45 | 2026-06-29 23:03 | Success | FALSE | MD23-3678 - N. dutertri | 2229 | 13 | 1 | 8 | TRUE | Unknown |  | 0.003 V, 0.003 V, 0.004 V |  | 0.007 V | 9.5183 kV | 84 µbar | Carbon Dioxide: 0.0183 kV | 84 µbar | 2.838 V | 0.008 V | 313 µbar/min | 2.988 V | 5.08E-008 mbar | 100 % | 89 µbar | 72 °C | µ-Volume | 84 µbar | 0.012 V | Pre | 0.0078413 | 0.008395 | 0.011176 | 2.918 | 3.1125 | 4.1615 | -14.6027 | -5.5226 | -16.415 | 0.84597 | 0.31975 | 5.7012 | 10.7008 | 3.7833 | -17.2844 | 1.4635 | 5.7436 | 10.7109
[32 empty] | Cycle 1 | 0.0075447 | 0.0080562 | 0.010785 | 2.8195 | 3.0076 | 4.0209 | -17.1954 | -2.5754
[32 empty] | Cycle 2 | 0.0074018 | 0.0079071 | 0.010597 | 2.7252 | 2.9069 | 3.8866 | -16.7557 | -1.0778
[32 empty] | Cycle 3 | 0.0072804 | 0.0077806 | 0.010466 | 2.6344 | 2.8101 | 3.757 | -16.3629 | 3.069
[32 empty] | Cycle 4 | 0.0071607 | 0.0076524 | 0.010261 | 2.5467 | 2.7166 | 3.6319 | -16.4121 | -0.41616
[32 empty] | Cycle 5 | 0.007299 | 0.0078292 | 0.010734 | 2.4905 | 2.6567 | 3.5537 | -12.7542 | 25.8529
[32 empty] | Cycle 6 | 0.0070327 | 0.0075124 | 0.010213 | 2.3824 | 2.5414 | 3.3977 | -16.8312 | 13.2113
[32 empty] | Cycle 7 | 0.0068981 | 0.0073692 | 0.010016 | 2.3047 | 2.4584 | 3.287 | -16.7447 | 13.0688
[32 empty] | Cycle 8 |  |  |  | 2.2304 | 2.3791 | 3.181
14 | GIRMS\IRMS-operator | 2026-06-29 22:23 | 2026-06-29 23:32 | Success | FALSE | MD23-3678 - N. dutertri | 2225 | 14 | 2 | 8 | TRUE | Unknown |  | 0.003 V, 0.003 V, 0.003 V |  | 13.896 V | 9.5182 kV | 86 µbar | Carbon Dioxide: 0.0182 kV | 93 µbar | 12.859 V | 15.925 V | 269 µbar/min | 2.823 V | 1.26E-007 mbar | 19 % | 936 µbar | 72 °C | µ-Volume | 86 µbar |  | Pre | 12.5763 | 13.6762 | 18.0136 | 13.0808 | 13.9467 | 18.6494 | 1.316 | -0.29662 | 1.3024 | 0.012531 | 0.0047362 | -0.29942 | 0.01345 | 0.0050838 | 1.4055 | 0.013545 | -0.30266 | 0.013467
[32 empty] | Cycle 1 | 12.1216 | 13.1821 | 17.3626 | 12.47 | 13.2967 | 17.7792 | 1.3002 | -0.30268
[32 empty] | Cycle 2 | 11.685 | 12.7075 | 16.738 | 11.8953 | 12.6839 | 16.9603 | 1.3214 | -0.28597
[32 empty] | Cycle 3 | 11.2667 | 12.2527 | 16.1392 | 11.3545 | 12.107 | 16.1896 | 1.289 | -0.29068
[32 empty] | Cycle 4 | 10.8675 | 11.8186 | 15.5678 | 10.8476 | 11.5676 | 15.4673 | 1.2438 | -0.28899
[32 empty] | Cycle 5 | 10.4867 | 11.4052 | 15.022 | 10.3668 | 11.0551 | 14.7822 | 1.2913 | -0.32509
[32 empty] | Cycle 6 | 10.121 | 11.0077 | 14.4985 | 9.9135 | 10.5718 | 14.1359 | 1.2934 | -0.30591
[32 empty] | Cycle 7 | 9.7736 | 10.6302 | 14.001 | 9.4843 | 10.1144 | 13.5241 | 1.305 | -0.458
[32 empty] | Cycle 8 |  |  |  | 9.1593 | 9.7679 | 13.0647
15 | GIRMS\IRMS-operator | 2026-06-29 23:03 | 2026-06-30 00:03 | Success | FALSE | MD23-3678 - N. dutertri | 2329 | 15 | 1 | 9 | TRUE | Unknown |  | 0.004 V, 0.005 V, 0.007 V |  | 16.637 V | 9.5181 kV | 86 µbar | Carbon Dioxide: 0.0181 kV | 91 µbar | 15.150 V | 19.454 V | 259 µbar/min | 12.596 V | 1.43E-007 mbar | 15 % | 955 µbar | 72 °C | µ-Volume | 89 µbar |  | Pre | 14.7862 | 16.0825 | 21.1844 | 15.4687 | 16.4903 | 22.0531 | 1.6707 | -0.021626 | 1.6891 | 0.013659 | 0.0051628 | -0.19877 | 0.15296 | 0.05408 | 1.8156 | 0.016804 | -0.20279 | 0.15315
[32 empty] | Cycle 1 | 14.2117 | 15.4584 | 20.3616 | 14.7039 | 15.6759 | 20.9645 | 1.6906 | -0.19681
[32 empty] | Cycle 2 | 13.6662 | 14.8655 | 19.5817 | 14.1127 | 15.0456 | 20.1274 | 1.6758 | -0.15145
[32 empty] | Cycle 3 | 13.1448 | 14.2987 | 18.8346 | 13.3223 | 14.2043 | 18.9962 | 1.6363 | -0.039869
[32 empty] | Cycle 4 | 12.6483 | 13.7592 | 18.1233 | 12.7152 | 13.5575 | 18.1302 | 1.7048 | -0.089813
[32 empty] | Cycle 5 | 12.1761 | 13.2456 | 17.447 | 12.1814 | 12.9873 | 17.3715 | 1.7068 | -0.2762
[32 empty] | Cycle 6 | 11.7289 | 12.76 | 16.807 | 11.6709 | 12.4441 | 16.6479 | 1.692 | -0.39871
[32 empty] | Cycle 7 | 11.2974 | 12.2909 | 16.1891 | 11.1483 | 11.8877 | 15.9035 | 1.6833 | -0.41572
[32 empty] | Cycle 8 |  |  |  | 10.6412 | 11.347 | 15.1805
16 | GIRMS\IRMS-operator | 2026-06-29 23:32 | 2026-06-30 00:39 | Success | FALSE | SHP2L |  | 16 | 2 | 9 | TRUE | QC Standard | SHP2L | 0.005 V, 0.005 V, 0.008 V |  | 18.727 V | 9.5180 kV | 89 µbar | Carbon Dioxide: 0.0180 kV | 86 µbar | 18.534 V | 22.035 V | 283 µbar/min | 14.711 V | 1.87E-007 mbar | 10 % | 955 µbar | 72 °C | µ-Volume | 86 µbar |  | Pre | 18.1932 | 19.7347 | 25.913 | 19.0806 | 20.3353 | 27.2111 | -0.79065 | -6.0567 | -0.79478 | 0.035627 | 0.012596 | -6.1099 | 0.062114 | 0.021961 | -0.62423 | 0.038354 | -6.1147 | 0.062186
[32 empty] | Cycle 1 | 17.4486 | 18.9285 | 24.8523 | 17.9094 | 19.0891 | 25.5359 | -0.78794 | -6.1
[32 empty] | Cycle 2 | 16.7439 | 18.1651 | 23.8493 | 17.1293 | 18.2583 | 24.43 | -0.78505 | -6.224
[32 empty] | Cycle 3 | 16.0768 | 17.4422 | 22.9 | 16.259 | 17.3321 | 23.1901 | -0.81913 | -6.1035
[32 empty] | Cycle 4 | 15.4456 | 16.7584 | 22.001 | 15.3206 | 16.333 | 21.8467 | -0.74701 | -6.0303
[32 empty] | Cycle 5 | 14.8446 | 16.1065 | 21.1452 | 14.6633 | 15.6309 | 20.9113 | -0.75762 | -6.1574
[32 empty] | Cycle 6 | 14.2763 | 15.4906 | 20.3361 | 13.9835 | 14.9079 | 19.9455 | -0.81129 | -6.1381
[32 empty] | Cycle 7 | 13.7309 | 14.8993 | 19.559 | 13.2153 | 14.0904 | 18.8465 | -0.85957 | -6.0694
[32 empty] | Cycle 8 |  |  |  | 12.5995 | 13.4344 | 17.9684
17 | GIRMS\IRMS-operator | 2026-06-30 00:03 | 2026-06-30 01:21 | Success | FALSE | MD23-3678 - N. dutertri | 2321 | 17 | 1 | 10 | TRUE | Unknown |  | 0.003 V, 0.003 V, 0.004 V |  | 18.616 V | 9.5183 kV | 91 µbar | Carbon Dioxide: 0.0183 kV | 108 µbar | 17.176 V | 21.912 V | 244 µbar/min | 3.001 V | 1.55E-007 mbar | 13 % | 977 µbar | 72 °C | µ-Volume | 89 µbar |  | Pre | 16.746 | 18.2104 | 24.0022 | 17.5886 | 18.7475 | 25.0748 | 1.5975 | 0.41464 | 1.6132 | 0.026226 | 0.0092724 | 0.17304 | 0.056407 | 0.02132 | 1.7186 | 0.02955 | 0.16958 | 0.056484
[32 empty] | Cycle 1 | 16.0738 | 17.4805 | 23.04 | 16.7025 | 17.8045 | 23.8136 | 1.591 | 0.28439
[32 empty] | Cycle 2 | 15.4366 | 16.7888 | 22.1276 | 16.0061 | 17.0632 | 22.8271 | 1.6202 | 0.14236
[32 empty] | Cycle 3 | 14.8301 | 16.1298 | 21.2595 | 15.2049 | 16.2096 | 21.6864 | 1.6167 | 0.13881
[32 empty] | Cycle 4 | 14.2503 | 15.5002 | 20.4291 | 14.4437 | 15.399 | 20.6017 | 1.6207 | 0.10706
[32 empty] | Cycle 5 | 13.7026 | 14.9047 | 19.6445 | 13.752 | 14.6624 | 19.6168 | 1.645 | 0.18589
[32 empty] | Cycle 6 | 13.1805 | 14.3374 | 18.8966 | 13.0706 | 13.9349 | 18.6414 | 1.645 | 0.1808
[32 empty] | Cycle 7 | 12.6815 | 13.7949 | 18.1816 | 12.487 | 13.3148 | 17.8137 | 1.5691 | 0.17198
[32 empty] | Cycle 8 |  |  |  | 11.8392 | 12.6245 | 16.8861
18 | GIRMS\IRMS-operator | 2026-06-30 00:39 | 2026-06-30 01:49 | Success | FALSE | MD23-3678 - N. dutertri | 2317 | 18 | 2 | 10 | TRUE | Unknown |  | 0.005 V, 0.005 V, 0.008 V |  | 14.273 V | 9.5179 kV | 89 µbar | Carbon Dioxide: 0.0179 kV | 98 µbar | 14.142 V | 16.434 V | 259 µbar/min | 16.546 V | 1.38E-007 mbar | 16 % | 941 µbar | 72 °C | µ-Volume | 89 µbar |  | Pre | 13.8708 | 15.0883 | 19.8773 | 14.4275 | 15.3819 | 20.5725 | 1.6605 | 0.040349 | 1.6366 | 0.020281 | 0.0071703 | -0.074385 | 0.11132 | 0.039356 | 1.7539 | 0.021816 | -0.078164 | 0.11143
[32 empty] | Cycle 1 | 13.357 | 14.5301 | 19.1415 | 13.7282 | 14.6372 | 19.5759 | 1.6543 | 0.032275
[32 empty] | Cycle 2 | 12.8657 | 13.9961 | 18.4375 | 13.0733 | 13.9397 | 18.643 | 1.6549 | -0.13967
[32 empty] | Cycle 3 | 12.401 | 13.4905 | 17.7723 | 12.5574 | 13.3897 | 17.9125 | 1.6334 | -0.29662
[32 empty] | Cycle 4 | 11.9517 | 13.0022 | 17.1293 | 11.9765 | 12.7707 | 17.0856 | 1.6469 | -0.12883
[32 empty] | Cycle 5 | 11.5194 | 12.532 | 16.5094 | 11.3519 | 12.1049 | 16.1893 | 1.6193 | -0.014491
[32 empty] | Cycle 6 | 11.1114 | 12.0886 | 15.9244 | 10.8432 | 11.563 | 15.4646 | 1.6103 | -0.052925
[32 empty] | Cycle 7 | 10.7233 | 11.6668 | 15.3689 | 10.3656 | 11.0543 | 14.7835 | 1.613 | -0.035169
[32 empty] | Cycle 8 |  |  |  | 9.9202 | 10.5794 | 14.1489
19 | GIRMS\IRMS-operator | 2026-06-30 01:21 | 2026-06-30 02:20 | Success | FALSE | MD23-3678 - N. dutertri | 2313 | 19 | 1 | 11 | TRUE | Unknown |  | 0.005 V, 0.005 V, 0.008 V |  | 18.824 V | 9.5181 kV | 89 µbar | Carbon Dioxide: 0.0181 kV | 93 µbar | 18.821 V | 22.196 V | 278 µbar/min | 13.774 V | 1.85E-007 mbar | 10 % | 970 µbar | 72 °C | µ-Volume | 89 µbar |  | Pre | 18.3763 | 19.9801 | 26.3285 | 19.3907 | 20.6669 | 27.6547 | 1.4927 | -0.242 | 1.4425 | 0.048858 | 0.017274 | -0.26264 | 0.061495 | 0.021742 | 1.5533 | 0.053576 | -0.26618 | 0.061623
[32 empty] | Cycle 1 | 17.6137 | 19.1512 | 25.2362 | 18.2209 | 19.4224 | 25.9819 | 1.4539 | -0.26855
[32 empty] | Cycle 2 | 16.897 | 18.3731 | 24.2105 | 17.42 | 18.5685 | 24.846 | 1.4611 | -0.26182
[32 empty] | Cycle 3 | 16.2173 | 17.6346 | 23.2367 | 16.4002 | 17.4834 | 23.3874 | 1.4017 | -0.17999
[32 empty] | Cycle 4 | 15.5743 | 16.9363 | 22.3158 | 15.5772 | 16.6075 | 22.2143 | 1.4657 | -0.25073
[32 empty] | Cycle 5 | 14.9664 | 16.2761 | 21.4455 | 14.9151 | 15.8998 | 21.2733 | 1.4977 | -0.37657
[32 empty] | Cycle 6 | 14.3783 | 15.6373 | 20.6039 | 14.1888 | 15.1279 | 20.241 | 1.4114 | -0.31574
[32 empty] | Cycle 7 | 13.8158 | 15.026 | 19.7977 | 13.4222 | 14.3122 | 19.1436 | 1.356 | -0.20574
[32 empty] | Cycle 8 |  |  |  | 12.7789 | 13.6269 | 18.2254
20 | GIRMS\IRMS-operator | 2026-06-30 01:49 | 2026-06-30 02:57 | Success | FALSE | MD23-3678 - N. dutertri | 2309 | 20 | 2 | 11 | TRUE | Unknown |  | 0.005 V, 0.005 V, 0.008 V |  | 15.858 V | 9.5179 kV | 86 µbar | Carbon Dioxide: 0.0179 kV | 93 µbar | 15.762 V | 18.430 V | 293 µbar/min | 17.786 V | 1.51E-007 mbar | 12 % | 948 µbar | 72 °C | µ-Volume | 86 µbar |  | Pre | 15.4374 | 16.786 | 22.1248 | 16.1735 | 17.2419 | 23.0626 | 1.3705 | 0.12536 | 1.3659 | 0.010986 | 0.0038841 | 0.061639 | 0.03819 | 0.013502 | 1.4592 | 0.011618 | 0.058618 | 0.038227
[32 empty] | Cycle 1 | 14.8391 | 16.136 | 21.2688 | 15.3649 | 16.3808 | 21.9106 | 1.3696 | 0.025974
[32 empty] | Cycle 2 | 14.2664 | 15.514 | 20.449 | 14.7072 | 15.6798 | 20.9787 | 1.3706 | 0.0062509
[32 empty] | Cycle 3 | 13.721 | 14.9216 | 19.6672 | 13.906 | 14.827 | 19.833 | 1.3608 | 0.088108
[32 empty] | Cycle 4 | 13.2112 | 14.3679 | 18.9367 | 13.2474 | 14.1252 | 18.8934 | 1.3808 | 0.081752
[32 empty] | Cycle 5 | 12.7172 | 13.8311 | 18.2292 | 12.6298 | 13.4669 | 18.0136 | 1.373 | 0.070196
[32 empty] | Cycle 6 | 12.249 | 13.3221 | 17.5577 | 12.0502 | 12.8496 | 17.1873 | 1.3545 | 0.036679
[32 empty] | Cycle 7 | 11.801 | 12.835 | 16.9162 | 11.4992 | 12.2623 | 16.4014 | 1.347 | 0.058792
[32 empty] | Cycle 8 |  |  |  | 10.9853 | 11.7146 | 15.6692
21 | GIRMS\IRMS-operator | 2026-06-30 02:20 | 2026-06-30 03:39 | Success | FALSE | SHP2L |  | 21 | 1 | 12 | TRUE | QC Standard | SHP2L | 0.003 V, 0.003 V, 0.004 V |  | 21.128 V | 9.5184 kV | 91 µbar | Carbon Dioxide: 0.0184 kV | 98 µbar | 19.124 V | 25.091 V | 244 µbar/min | 3.015 V | 1.83E-007 mbar | 11 % | 975 µbar | 72 °C | µ-Volume | 89 µbar |  | Pre | 18.6176 | 20.1956 | 26.5175 | 19.6292 | 20.9206 | 27.9947 | -0.78818 | -6.2269 | -0.84726 | 0.039936 | 0.014119 | -6.2411 | 0.085163 | 0.03011 | -0.67552 | 0.04216 | -6.2459 | 0.085234
[32 empty] | Cycle 1 | 17.8417 | 19.3546 | 25.4134 | 18.5796 | 19.8036 | 26.4993 | -0.80766 | -6.2503
[32 empty] | Cycle 2 | 17.1101 | 18.5625 | 24.3723 | 17.6168 | 18.778 | 25.1279 | -0.80386 | -6.1795
[32 empty] | Cycle 3 | 16.4155 | 17.8096 | 23.383 | 16.601 | 17.6973 | 23.6758 | -0.86824 | -6.2281
[32 empty] | Cycle 4 | 15.7587 | 17.098 | 22.4489 | 15.8575 | 16.9061 | 22.6208 | -0.87157 | -6.191
[32 empty] | Cycle 5 | 15.131 | 16.4174 | 21.5545 | 14.9781 | 15.9692 | 21.3625 | -0.87973 | -6.1361
[32 empty] | Cycle 6 | 14.5383 | 15.7748 | 20.7103 | 14.2539 | 15.1978 | 20.3307 | -0.88532 | -6.3062
[32 empty] | Cycle 7 | 13.9758 | 15.1651 | 19.9103 | 13.6576 | 14.5623 | 19.486 | -0.8735 | -6.4106
[32 empty] | Cycle 8 |  |  |  | 13.0115 | 13.874 | 18.5653
22 | GIRMS\IRMS-operator | 2026-06-30 02:57 | 2026-06-30 04:07 | Success | FALSE | MD23-3678 - N. dutertri | 2305 | 22 | 2 | 12 | TRUE | Unknown |  | 0.005 V, 0.005 V, 0.008 V |  | 19.428 V | 9.5181 kV | 89 µbar | Carbon Dioxide: 0.0181 kV | 93 µbar | 19.455 V | 22.838 V | 259 µbar/min | 18.327 V | 1.85E-007 mbar | 10 % | 968 µbar | 72 °C | µ-Volume | 86 µbar |  | Pre | 18.9757 | 20.6352 | 27.1882 | 20.0345 | 21.353 | 28.5755 | 1.6868 | -0.39837 | 1.6617 | 0.022756 | 0.0080456 | -0.40677 | 0.10294 | 0.036393 | 1.7931 | 0.025138 | -0.41096 | 0.10305
[32 empty] | Cycle 1 | 18.196 | 19.789 | 26.0719 | 18.9431 | 20.1913 | 27.0195 | 1.7023 | -0.40405
[32 empty] | Cycle 2 | 17.4564 | 18.9853 | 25.013 | 17.941 | 19.1243 | 25.5915 | 1.6558 | -0.30962
[32 empty] | Cycle 3 | 16.756 | 18.2243 | 24.0091 | 16.9042 | 18.0207 | 24.108 | 1.6366 | -0.23991
[32 empty] | Cycle 4 | 16.097 | 17.5089 | 23.0652 | 16.0495 | 17.1103 | 22.89 | 1.6642 | -0.39207
[32 empty] | Cycle 5 | 15.4688 | 16.826 | 22.1665 | 15.3552 | 16.371 | 21.9061 | 1.6528 | -0.51506
[32 empty] | Cycle 6 | 14.8706 | 16.176 | 21.3096 | 14.6083 | 15.5749 | 20.8425 | 1.6575 | -0.56231
[32 empty] | Cycle 7 | 14.3044 | 15.5606 | 20.4989 | 13.9001 | 14.8207 | 19.8326 | 1.6376 | -0.43275
[32 empty] | Cycle 8 |  |  |  | 13.1722 | 14.0452 | 18.7897
23 | GIRMS\IRMS-operator | 2026-06-30 03:39 | 2026-06-30 04:38 | Success | FALSE | MD23-3678 - N. dutertri | 2301 | 23 | 1 | 13 | TRUE | Unknown |  | 0.005 V, 0.005 V, 0.008 V |  | 17.861 V | 9.5180 kV | 89 µbar | Carbon Dioxide: 0.0180 kV | 98 µbar | 17.916 V | 20.945 V | 278 µbar/min | 18.472 V | 1.81E-007 mbar | 11 % | 963 µbar | 72 °C | µ-Volume | 89 µbar |  | Pre | 17.436 | 18.9566 | 24.9838 | 18.4333 | 19.6481 | 26.2933 | 1.3682 | -0.40634 | 1.3159 | 0.012913 | 0.0048808 | -0.42318 | 0.054413 | 0.019238 | 1.4307 | 0.024354 | -0.42663 | 0.054489
[32 empty] | Cycle 1 | 16.7296 | 18.1896 | 23.9718 | 17.4625 | 18.6151 | 24.9098 | 1.3264 | -0.4583
[32 empty] | Cycle 2 | 16.0653 | 17.4681 | 23.0208 | 16.5774 | 17.673 | 23.6488 | 1.3243 | -0.47163
[32 empty] | Cycle 3 | 15.4295 | 16.7773 | 22.1104 | 15.7328 | 16.7728 | 22.4447 | 1.3206 | -0.49118
[32 empty] | Cycle 4 | 14.8261 | 16.1219 | 21.2462 | 14.9516 | 15.9409 | 21.3316 | 1.3082 | -0.39223
[32 empty] | Cycle 5 | 14.2504 | 15.4965 | 20.4214 | 14.1445 | 15.0813 | 20.1759 | 1.3133 | -0.4248
[32 empty] | Cycle 6 | 13.7022 | 14.9012 | 19.6365 | 13.5435 | 14.4407 | 19.3242 | 1.3274 | -0.424
[32 empty] | Cycle 7 | 13.1799 | 14.3335 | 18.888 | 12.8306 | 13.6815 | 18.3031 | 1.2914 | -0.31699
[32 empty] | Cycle 8 |  |  |  | 12.2426 | 13.055 | 17.4642
24 | GIRMS\IRMS-operator | 2026-06-30 04:07 | 2026-06-30 05:15 | Success | FALSE | MD23-3678 - N. dutertri | 2297 | 24 | 2 | 13 | TRUE | Unknown |  | 0.005 V, 0.005 V, 0.008 V |  | 17.804 V | 9.5181 kV | 86 µbar | Carbon Dioxide: 0.0181 kV | 89 µbar | 17.848 V | 20.817 V | 259 µbar/min | 16.959 V | 1.76E-007 mbar | 10 % | 955 µbar | 72 °C | µ-Volume | 89 µbar |  | Pre | 17.3712 | 18.8926 | 24.8962 | 18.3985 | 19.6117 | 26.2422 | 1.6797 | -0.14174 | 1.6427 | 0.029973 | 0.010597 | -0.16952 | 0.073343 | 0.025931 | 1.764 | 0.032261 | -0.17341 | 0.073423
[32 empty] | Cycle 1 | 16.6748 | 18.1362 | 23.899 | 17.4327 | 18.5837 | 24.866 | 1.666 | -0.070369
[32 empty] | Cycle 2 | 16.0142 | 17.4187 | 22.9525 | 16.4496 | 17.5366 | 23.4607 | 1.6594 | -0.13076
[32 empty] | Cycle 3 | 15.3906 | 16.7411 | 22.06 | 15.7228 | 16.7629 | 22.4302 | 1.6492 | -0.23566
[32 empty] | Cycle 4 | 14.7986 | 16.098 | 21.212 | 14.9513 | 15.9411 | 21.331 | 1.6555 | -0.26551
[32 empty] | Cycle 5 | 14.229 | 15.4781 | 20.3959 | 14.2213 | 15.1633 | 20.2902 | 1.6009 | -0.16807
[32 empty] | Cycle 6 | 13.6885 | 14.8909 | 19.6213 | 13.4708 | 14.3638 | 19.2159 | 1.5973 | -0.094743
[32 empty] | Cycle 7 | 13.166 | 14.3232 | 18.8722 | 12.8427 | 13.6949 | 18.3207 | 1.6339 | -0.2493
[32 empty] | Cycle 8 |  |  |  | 12.3019 | 13.1179 | 17.554
25 | GIRMS\IRMS-operator | 2026-06-30 04:38 | 2026-06-30 05:56 | Success | FALSE | MD23-3678 - N. dutertri | 2293 | 25 | 1 | 14 | TRUE | Unknown |  | 0.003 V, 0.003 V, 0.004 V |  | 15.069 V | 9.5184 kV | 89 µbar | Carbon Dioxide: 0.0184 kV | 98 µbar | 14.155 V | 17.486 V | 259 µbar/min | 3.018 V | 1.52E-007 mbar | 18 % | 951 µbar | 72 °C | µ-Volume | 89 µbar |  | Pre | 13.7039 | 14.9046 | 19.6356 | 14.419 | 15.3736 | 20.5696 | 1.4787 | -0.45488 | 1.45 | 0.026167 | 0.0092514 | -0.62483 | 0.085516 | 0.030234 | 1.5746 | 0.026529 | -0.62877 | 0.085577
[32 empty] | Cycle 1 | 13.1887 | 14.3447 | 18.8974 | 13.6492 | 14.5537 | 19.4691 | 1.4524 | -0.52903
[32 empty] | Cycle 2 | 12.6992 | 13.8128 | 18.1967 | 13.0796 | 13.9469 | 18.6612 | 1.4687 | -0.64137
[32 empty] | Cycle 3 | 12.2311 | 13.3042 | 17.5265 | 12.4659 | 13.2924 | 17.7866 | 1.4816 | -0.66147
[32 empty] | Cycle 4 | 11.7833 | 12.8172 | 16.8855 | 11.8924 | 12.6816 | 16.9691 | 1.4415 | -0.67253
[32 empty] | Cycle 5 | 11.3562 | 12.353 | 16.2744 | 11.3517 | 12.1056 | 16.1986 | 1.4463 | -0.68633
[32 empty] | Cycle 6 | 10.9488 | 11.91 | 15.6908 | 10.8449 | 11.5652 | 15.4767 | 1.423 | -0.66885
[32 empty] | Cycle 7 | 10.5604 | 11.4876 | 15.1344 | 10.3449 | 11.0327 | 14.7617 | 1.4076 | -0.68415
[32 empty] | Cycle 8 |  |  |  | 9.92 | 10.5793 | 14.1577
26 | GIRMS\IRMS-operator | 2026-06-30 05:15 | 2026-06-30 06:24 | Success | FALSE | SHP2L |  | 26 | 2 | 14 | TRUE | QC Standard | SHP2L | 0.005 V, 0.005 V, 0.008 V |  | 24.030 V | 9.5181 kV | 89 µbar | Carbon Dioxide: 0.0181 kV | 91 µbar | 19.918 V | 28.715 V | 303 µbar/min | 13.628 V | 1.90E-007 mbar | 10 % | 970 µbar | 72 °C | µ-Volume | 89 µbar | 21.809 V | Pre | 23.4408 | 25.4197 | 33.3873 | 20.5145 | 21.8636 | 29.2609 | -1.061 | -6.3635 | -1.0795 | 0.018256 | 0.0069001 | -6.4196 | 0.055496 | 0.019621 | -0.9171 | 0.020518 | -6.424 | 0.055592
[32 empty] | Cycle 1 | 22.4073 | 24.3 | 31.917 | 19.3913 | 20.6679 | 27.6613 | -1.1049 | -6.3745
[32 empty] | Cycle 2 | 21.4322 | 23.2449 | 30.5293 | 18.3499 | 19.56 | 26.1767 | -1.0867 | -6.3933
[32 empty] | Cycle 3 | 20.5142 | 22.2495 | 29.223 | 17.4033 | 18.5522 | 24.8284 | -1.1521 | -6.3699
[32 empty] | Cycle 4 | 19.6482 | 21.3125 | 27.9901 | 16.4754 | 17.5645 | 23.5038 | -1.101 | -6.4064
[32 empty] | Cycle 5 | 18.8323 | 20.4288 | 26.8289 | 15.6963 | 16.7342 | 22.3959 | -1.0656 | -6.491
[32 empty] | Cycle 6 | 18.0543 | 19.5856 | 25.7214 | 14.9286 | 15.9165 | 21.3024 | -1.074 | -6.5
[32 empty] | Cycle 7 | 17.3227 | 18.793 | 24.6798 | 14.1945 | 15.1346 | 20.2551 | -1.063 | -6.4582
[32 empty] | Cycle 8 |  |  |  | 13.4881 | 14.382 | 19.2462
27 | GIRMS\IRMS-operator | 2026-06-30 05:56 | 2026-06-30 06:56 | Success | FALSE | MD23-3678 - N. dutertri | 2289 | 27 | 1 | 15 | TRUE | Unknown |  | 0.005 V, 0.005 V, 0.008 V |  | 15.255 V | 9.5179 kV | 89 µbar | Carbon Dioxide: 0.0179 kV | 98 µbar | 15.243 V | 17.701 V | 288 µbar/min | 18.942 V | 1.62E-007 mbar | 14 % | 958 µbar | 72 °C | µ-Volume | 91 µbar |  | Pre | 14.8885 | 16.1879 | 21.3325 | 15.5976 | 16.6289 | 22.254 | 1.2467 | -0.6855 | 1.2328 | 0.030037 | 0.01062 | -0.73956 | 0.065047 | 0.022998 | 1.3465 | 0.029961 | -0.74314 | 0.065055
[32 empty] | Cycle 1 | 14.3139 | 15.5641 | 20.5098 | 14.821 | 15.8016 | 21.1463 | 1.2701 | -0.63349
[32 empty] | Cycle 2 | 13.7673 | 14.9707 | 19.727 | 14.0675 | 14.9989 | 20.07 | 1.281 | -0.67991
[32 empty] | Cycle 3 | 13.2487 | 14.4069 | 18.9844 | 13.4385 | 14.329 | 19.1764 | 1.2311 | -0.76543
[32 empty] | Cycle 4 | 12.7497 | 13.8647 | 18.2697 | 12.8061 | 13.6555 | 18.2744 | 1.2061 | -0.79883
[32 empty] | Cycle 5 | 12.2803 | 13.3547 | 17.598 | 12.2147 | 13.0256 | 17.4319 | 1.2088 | -0.80646
[32 empty] | Cycle 6 | 11.8225 | 12.857 | 16.9421 | 11.6597 | 12.4338 | 16.6404 | 1.2109 | -0.75183
[32 empty] | Cycle 7 | 11.389 | 12.3859 | 16.3209 | 11.1101 | 11.848 | 15.8541 | 1.2075 | -0.79505
[32 empty] | Cycle 8 |  |  |  | 10.6464 | 11.3538 | 15.1954
28 | GIRMS\IRMS-operator | 2026-06-30 06:24 | 2026-06-30 07:35 | Success | FALSE | MD23-3678 - N. dutertri | 2369 | 28 | 2 | 15 | TRUE | Unknown |  | 0.004 V, 0.005 V, 0.008 V |  | 14.730 V | 9.5181 kV | 89 µbar | Carbon Dioxide: 0.0181 kV | 93 µbar | 12.165 V | 16.911 V | 264 µbar/min | 14.607 V | 1.41E-007 mbar | 18 % | 943 µbar | 72 °C | µ-Volume | 89 µbar |  | Pre | 11.9022 | 12.9484 | 17.0624 | 12.4007 | 13.2234 | 17.6981 | 1.5905 | -0.46063 | 1.5932 | 0.030492 | 0.01078 | -0.44449 | 0.076816 | 0.027158 | 1.7212 | 0.031303 | -0.44856 | 0.076863
[32 empty] | Cycle 1 | 11.4789 | 12.4881 | 16.4561 | 11.8305 | 12.6163 | 16.8839 | 1.5682 | -0.36877
[32 empty] | Cycle 2 | 11.0613 | 12.0344 | 15.8574 | 11.2706 | 12.0193 | 16.0835 | 1.6414 | -0.42709
[32 empty] | Cycle 3 | 10.6594 | 11.5971 | 15.2814 | 10.7965 | 11.5132 | 15.41 | 1.6144 | -0.38995
[32 empty] | Cycle 4 | 10.2809 | 11.1859 | 14.7387 | 10.2756 | 10.9589 | 14.6631 | 1.6084 | -0.38736
[32 empty] | Cycle 5 | 9.9247 | 10.7981 | 14.2289 | 9.8657 | 10.5217 | 14.0811 | 1.5827 | -0.41274
[32 empty] | Cycle 6 | 9.5834 | 10.4272 | 13.7392 | 9.4292 | 10.0565 | 13.4576 | 1.5992 | -0.51297
[32 empty] | Cycle 7 | 9.2613 | 10.0765 | 13.2777 | 9.0479 | 9.6499 | 12.9158 | 1.541 | -0.59638
[32 empty] | Cycle 8 |  |  |  | 8.6697 | 9.2471 | 12.3762
29 | GIRMS\IRMS-operator | 2026-06-30 06:56 | 2026-06-30 08:14 | Success | FALSE | MD23-3678 - N. dutertri | 2365 | 29 | 1 | 16 | TRUE | Unknown |  | 0.003 V, 0.003 V, 0.004 V |  | 16.284 V | 9.5184 kV | 91 µbar | Carbon Dioxide: 0.0184 kV | 96 µbar | 15.305 V | 18.907 V | 132 µbar/min | 3.072 V | 1.62E-007 mbar | 16 % | 960 µbar | 72 °C | µ-Volume | 89 µbar |  | Pre | 14.8062 | 16.1065 | 21.217 | 15.6153 | 16.6484 | 22.2789 | 1.7266 | -0.58147 | 1.7154 | 0.023592 | 0.0083411 | -0.6835 | 0.057664 | 0.020387 | 1.8608 | 0.024741 | -0.68811 | 0.057711
[32 empty] | Cycle 1 | 14.2443 | 15.4959 | 20.4126 | 14.845 | 15.8274 | 21.1814 | 1.7369 | -0.63484
[32 empty] | Cycle 2 | 13.7123 | 14.9173 | 19.6511 | 14.1337 | 15.0697 | 20.1687 | 1.7021 | -0.65837
[32 empty] | Cycle 3 | 13.2034 | 14.364 | 18.922 | 13.4546 | 14.3463 | 19.2001 | 1.7086 | -0.68711
[32 empty] | Cycle 4 | 12.7205 | 13.8399 | 18.2306 | 12.815 | 13.6641 | 18.2883 | 1.759 | -0.71653
[32 empty] | Cycle 5 | 12.2593 | 13.3381 | 17.5703 | 12.2276 | 13.039 | 17.4515 | 1.7003 | -0.71463
[32 empty] | Cycle 6 | 11.8161 | 12.8561 | 16.9351 | 11.6611 | 12.4352 | 16.6429 | 1.6872 | -0.70626
[32 empty] | Cycle 7 | 11.3908 | 12.394 | 16.3259 | 11.1226 | 11.8613 | 15.8742 | 1.7028 | -0.7688
[32 empty] | Cycle 8 |  |  |  | 10.6495 | 11.3573 | 15.2015
30 | GIRMS\IRMS-operator | 2026-06-30 07:35 | 2026-06-30 08:42 | Success | FALSE | MD23-3678 - N. dutertri | 2361 | 30 | 2 | 16 | TRUE | Unknown |  | 0.004 V, 0.005 V, 0.008 V |  | 18.621 V | 9.5181 kV | 86 µbar | Carbon Dioxide: 0.0181 kV | 93 µbar | 18.614 V | 21.636 V | 278 µbar/min | 14.785 V | 1.81E-007 mbar | 11 % | 968 µbar | 72 °C | µ-Volume | 86 µbar |  | Pre | 18.079 | 19.6609 | 25.9151 | 19.1291 | 20.3887 | 27.289 | 1.6906 | -0.1528 | 1.6381 | 0.033588 | 0.011875 | -0.26881 | 0.088989 | 0.031462 | 1.7627 | 0.033262 | -0.2728 | 0.089021
[32 empty] | Cycle 1 | 17.3529 | 18.8724 | 24.8751 | 18.1307 | 19.3258 | 25.8666 | 1.6769 | -0.15776
[32 empty] | Cycle 2 | 16.6676 | 18.1279 | 23.893 | 17.1619 | 18.2946 | 24.4844 | 1.6552 | -0.21403
[32 empty] | Cycle 3 | 16.0108 | 17.4147 | 22.9526 | 16.3185 | 17.3968 | 23.2845 | 1.6363 | -0.27762
[32 empty] | Cycle 4 | 15.3932 | 16.7437 | 22.0679 | 15.502 | 16.5278 | 22.1211 | 1.6156 | -0.30536
[32 empty] | Cycle 5 | 14.7992 | 16.0981 | 21.2169 | 14.7389 | 15.7149 | 21.0332 | 1.6029 | -0.2904
[32 empty] | Cycle 6 | 14.2312 | 15.4808 | 20.4028 | 14.0052 | 14.9333 | 19.9856 | 1.5994 | -0.34729
[32 empty] | Cycle 7 | 13.6951 | 14.8984 | 19.635 | 13.3703 | 14.2566 | 19.0825 | 1.6279 | -0.4052
[32 empty] | Cycle 8 |  |  |  | 12.7449 | 13.5902 | 18.1907
31 | GIRMS\IRMS-operator | 2026-06-30 08:14 | 2026-06-30 09:13 | Success | FALSE | MD23-3678 - N. dutertri | 1369 | 31 | 1 | 17 | TRUE | QC Standard | SHP2L | 0.005 V, 0.005 V, 0.009 V |  | 13.615 V | 9.5180 kV | 91 µbar | Carbon Dioxide: 0.0180 kV | 101 µbar | 13.498 V | 15.660 V | 264 µbar/min | 17.839 V | 1.51E-007 mbar | 17 % | 965 µbar | 72 °C | µ-Volume | 91 µbar |  | Pre | 13.2742 | 14.4377 | 19.0273 | 13.7677 | 14.6804 | 19.6474 | 1.4453 | -0.51645 | 1.4299 | 0.011154 | 0.0039435 | -0.56946 | 0.037926 | 0.014335 | 1.5518 | 0.011014 | -0.5733 | 0.037951
[32 empty] | Cycle 1 | 12.7825 | 13.9034 | 18.323 | 13.115 | 13.9846 | 18.7171 | 1.4464 | -0.53826
[32 empty] | Cycle 2 | 12.3113 | 13.3911 | 17.6479 | 12.5025 | 13.3322 | 17.8437 | 1.4207 | -0.5592
[32 empty] | Cycle 3 | 11.8637 | 12.9048 | 17.0063 | 11.9269 | 12.7188 | 17.0227 | 1.4368 | -0.59009
[32 empty] | Cycle 4 | 11.438 | 12.4416 | 16.3966 | 11.3875 | 12.1437 | 16.2534 | 1.4201 | -0.55785
[32 empty] | Cycle 5 | 11.0284 | 11.9965 | 15.8092 | 10.8736 | 11.5958 | 15.5195 | 1.4231 | -0.59592
[32 empty] | Cycle 6 | 10.6381 | 11.5723 | 15.2504 | 10.3981 | 11.0893 | 14.8418 | 1.4219 | -0.62846
[32 empty] | Cycle 7 | 10.2633 | 11.1647 | 14.7132 | 9.9483 | 10.6098 | 14.2011 | 1.4251 | -0.7152
[32 empty] | Cycle 8 |  |  |  | 9.5277 | 10.1613 | 13.6021
32 | GIRMS\IRMS-operator | 2026-06-30 08:42 | 2026-06-30 09:50 | Success | FALSE | MD23-3678 - N. dutertri | 2357 | 32 | 2 | 17 | TRUE | Unknown |  | 0.004 V, 0.004 V, 0.007 V |  | 22.044 V | 9.5182 kV | 91 µbar | Carbon Dioxide: 0.0182 kV | 106 µbar | 18.263 V | 25.920 V | 107 µbar/min | 13.038 V | 1.79E-007 mbar | 10 % | 1,007 µbar | 72 °C | µ-Volume | 96 µbar | 19.992 V | Pre | 21.3691 | 23.2348 | 30.6396 | 18.8154 | 20.0553 | 26.8436 | 1.4658 | 0.052112 | 1.5018 | 0.037287 | 0.013183 | -0.0492 | 0.065976 | 0.023326 | 1.6088 | 0.040994 | -0.052647 | 0.066082
[32 empty] | Cycle 1 | 20.4564 | 22.2446 | 29.3324 | 17.8174 | 18.993 | 25.421 | 1.4887 | 0.019087
[32 empty] | Cycle 2 | 19.5957 | 21.3099 | 28.099 | 16.9087 | 18.0257 | 24.1272 | 1.4677 | -0.042869
[32 empty] | Cycle 3 | 18.7858 | 20.4312 | 26.9389 | 16.0509 | 17.1126 | 22.9048 | 1.5059 | -0.026516
[32 empty] | Cycle 4 | 18.0242 | 19.6041 | 25.8473 | 15.245 | 16.2541 | 21.7547 | 1.5229 | -0.046432
[32 empty] | Cycle 5 | 17.2987 | 18.8156 | 24.8082 | 14.5061 | 15.467 | 20.702 | 1.5181 | -0.088631
[32 empty] | Cycle 6 | 16.6285 | 18.087 | 23.8473 | 13.8194 | 14.7353 | 19.7241 | 1.4702 | -0.14265
[32 empty] | Cycle 7 | 15.9583 | 17.3605 | 22.8872 | 13.1632 | 14.0371 | 18.7879 | 1.5751 | -0.1177
[32 empty] | Cycle 8 |  |  |  | 12.5483 | 13.3808 | 17.9106
33 | GIRMS\IRMS-operator | 2026-06-30 09:13 | 2026-06-30 10:31 | Success | FALSE | MD23-3678 - N. dutertri | 2353 | 33 | 1 | 18 | TRUE | Unknown |  | 0.003 V, 0.003 V, 0.005 V |  | 24.638 V | 9.5184 kV | 96 µbar | Carbon Dioxide: 0.0184 kV | 106 µbar | 20.695 V | 29.412 V | 288 µbar/min | 3.073 V | 1.94E-007 mbar | 10 % | 1,026 µbar | 72 °C | µ-Volume | 96 µbar | 22.015 V | Pre | 23.6759 | 25.733 | 33.9298 | 21.3046 | 22.7033 | 30.3902 | 1.2757 | -0.32034 | 1.2939 | 0.037373 | 0.013213 | -0.42851 | 0.077806 | 0.027509 | 1.4004 | 0.042076 | -0.4319 | 0.077949
[32 empty] | Cycle 1 | 22.6246 | 24.5924 | 32.4256 | 20.1271 | 21.4516 | 28.7131 | 1.2503 | -0.35095
[32 empty] | Cycle 2 | 21.6339 | 23.5182 | 31.0076 | 19.0498 | 20.3048 | 27.1793 | 1.2975 | -0.37159
[32 empty] | Cycle 3 | 20.7029 | 22.5077 | 29.6745 | 18.0369 | 19.2265 | 25.7355 | 1.2705 | -0.40545
[32 empty] | Cycle 4 | 19.8262 | 21.5561 | 28.4187 | 17.1226 | 18.2541 | 24.4336 | 1.2534 | -0.46235
[32 empty] | Cycle 5 | 18.997 | 20.6568 | 27.2316 | 16.2527 | 17.3277 | 23.1936 | 1.3346 | -0.48421
[32 empty] | Cycle 6 | 18.2131 | 19.8048 | 26.1091 | 15.4473 | 16.4691 | 22.0463 | 1.3216 | -0.49299
[32 empty] | Cycle 7 | 17.4703 | 18.9986 | 25.0449 | 14.6889 | 15.6615 | 20.9644 | 1.348 | -0.54024
[32 empty] | Cycle 8 |  |  |  | 13.993 | 14.9202 | 19.9736
34 | GIRMS\IRMS-operator | 2026-06-30 09:50 | 2026-06-30 11:00 | Success | FALSE | MD23-3678 - N. dutertri | 2349 | 34 | 2 | 18 | TRUE | Unknown |  | 0.005 V, 0.005 V, 0.009 V |  | 17.768 V | 9.5179 kV | 96 µbar | Carbon Dioxide: 0.0179 kV | 103 µbar | 17.764 V | 20.792 V | 274 µbar/min | 19.710 V | 1.78E-007 mbar | 12 % | 999 µbar | 72 °C | µ-Volume | 98 µbar |  | Pre | 17.3809 | 18.8934 | 24.9099 | 18.2329 | 19.429 | 26.0152 | 1.4988 | -0.48772 | 1.4763 | 0.013452 | 0.004756 | -0.58714 | 0.066212 | 0.02341 | 1.6051 | 0.0080545 | -0.59111 | 0.066264
[32 empty] | Cycle 1 | 16.6866 | 18.1393 | 23.9154 | 17.2757 | 18.4099 | 24.6501 | 1.4863 | -0.50602
[32 empty] | Cycle 2 | 16.0544 | 17.4526 | 23.0099 | 16.3991 | 17.4765 | 23.4007 | 1.4786 | -0.56122
[32 empty] | Cycle 3 | 15.4306 | 16.7751 | 22.1166 | 15.5868 | 16.6114 | 22.2436 | 1.477 | -0.59649
[32 empty] | Cycle 4 | 14.8387 | 16.1321 | 21.2683 | 14.818 | 15.7927 | 21.1475 | 1.4729 | -0.6377
[32 empty] | Cycle 5 | 14.2741 | 15.5188 | 20.46 | 14.108 | 15.0365 | 20.1352 | 1.4737 | -0.64921
[32 empty] | Cycle 6 | 13.742 | 14.9407 | 19.6978 | 13.4348 | 14.3193 | 19.1754 | 1.4714 | -0.67113
[32 empty] | Cycle 7 | 13.2268 | 14.3809 | 18.9594 | 12.8018 | 13.645 | 18.2727 | 1.4516 | -0.58766
[32 empty] | Cycle 8 |  |  |  | 12.1621 | 12.9639 | 17.3561
35 | GIRMS\IRMS-operator | 2026-06-30 10:31 | 2026-06-30 11:31 | Success | FALSE | MD23-3678 - N. dutertri | 2345 | 35 | 1 | 19 | TRUE | Unknown |  | 0.004 V, 0.004 V, 0.008 V |  | 27.230 V | 9.5180 kV | 101 µbar | Carbon Dioxide: 0.0180 kV | 108 µbar | 18.823 V | 33.012 V | 283 µbar/min | 17.054 V | 1.86E-007 mbar | 10 % | 1,034 µbar | 72 °C | µ-Volume | 98 µbar | 24.533 V | Pre | 26.5724 | 28.8708 | 38.0831 | 19.3935 | 20.6646 | 27.6716 | 1.0537 | -0.52259 | 1.1265 | 0.054446 | 0.01925 | -0.58185 | 0.041089 | 0.014527 | 1.2269 | 0.059698 | -0.58502 | 0.04125
[32 empty] | Cycle 1 | 25.3217 | 27.5143 | 36.2927 | 18.3601 | 19.5649 | 26.1989 | 1.0814 | -0.54341
[32 empty] | Cycle 2 | 24.1591 | 26.2525 | 34.6282 | 17.4084 | 18.5515 | 24.8429 | 1.0859 | -0.5563
[32 empty] | Cycle 3 | 23.0565 | 25.0558 | 33.0489 | 16.5158 | 17.6014 | 23.5703 | 1.1 | -0.57709
[32 empty] | Cycle 4 | 22.0252 | 23.9367 | 31.5725 | 15.6848 | 16.7162 | 22.3857 | 1.1446 | -0.59624
[32 empty] | Cycle 5 | 21.0567 | 22.8853 | 30.1849 | 14.9235 | 15.9052 | 21.3012 | 1.1584 | -0.61966
[32 empty] | Cycle 6 | 20.1456 | 21.8963 | 28.8805 | 14.1939 | 15.1284 | 20.2597 | 1.176 | -0.59108
[32 empty] | Cycle 7 | 19.2763 | 20.9526 | 27.6347 | 13.5154 | 14.4056 | 19.2924 | 1.2118 | -0.64842
[32 empty] | Cycle 8 |  |  |  | 12.8895 | 13.7387 | 18.4007
36 | GIRMS\IRMS-operator | 2026-06-30 11:00 | 2026-06-30 12:09 | Success | FALSE | SHP2L |  | 36 | 2 | 19 | TRUE | QC Standard | SHP2L | 0.004 V, 0.004 V, 0.008 V |  | 30.484 V | 9.5182 kV | 106 µbar | Carbon Dioxide: 0.0182 kV | 101 µbar | 17.832 V | 37.230 V | 283 µbar/min | 17.875 V | 1.77E-007 mbar | 10 % | 1,036 µbar | 72 °C | µ-Volume | 101 µbar | 27.451 V | Pre | 29.7999 | 32.2956 | 42.4423 | 18.3789 | 19.5843 | 26.2258 | -1.5189 | -6.8324 | -1.3835 | 0.082932 | 0.029321 | -6.857 | 0.02456 | 0.0086832 | -1.2265 | 0.089456 | -6.8612 | 0.024733
[32 empty] | Cycle 1 | 28.3914 | 30.7731 | 40.4392 | 17.4207 | 18.5646 | 24.8603 | -1.4435 | -6.8265
[32 empty] | Cycle 2 | 27.0445 | 29.3145 | 38.523 | 16.5284 | 17.6144 | 23.5885 | -1.4373 | -6.8439
[32 empty] | Cycle 3 | 25.775 | 27.9405 | 36.7161 | 15.71 | 16.7428 | 22.4225 | -1.4033 | -6.8759
[32 empty] | Cycle 4 | 24.5964 | 26.6647 | 35.0395 | 14.9309 | 15.9131 | 21.3115 | -1.37 | -6.8487
[32 empty] | Cycle 5 | 23.4589 | 25.4335 | 33.4215 | 14.2075 | 15.1426 | 20.2796 | -1.3224 | -6.8503
[32 empty] | Cycle 6 | 22.4162 | 24.3047 | 31.9366 | 13.5422 | 14.434 | 19.3323 | -1.296 | -6.8879
[32 empty] | Cycle 7 | 21.4388 | 23.2462 | 30.5453 | 12.8905 | 13.74 | 18.4018 | -1.277 | -6.89
[32 empty] | Cycle 8 |  |  |  | 12.3119 | 13.1236 | 17.5774
37 | GIRMS\IRMS-operator | 2026-06-30 11:31 | 2026-06-30 12:55 | Success | FALSE | MD23-3678 - N. dutertri | 2341 | 37 | 1 | 20 | TRUE | Unknown |  | 0.003 V, 0.003 V, 0.004 V |  | 20.608 V | 9.5184 kV | 98 µbar | Carbon Dioxide: 0.0184 kV | 118 µbar | 18.892 V | 24.242 V | 278 µbar/min | 3.072 V | 1.82E-007 mbar | 12 % | 1,026 µbar | 72 °C | µ-Volume | 101 µbar |  | Pre | 18.4076 | 20.0132 | 26.3902 | 19.3826 | 20.652 | 27.6552 | 1.7695 | -0.16405 | 1.7321 | 0.026152 | 0.0098847 | -0.28644 | 0.09864 | 0.034875 | 1.8638 | 0.024203 | -0.2907 | 0.098709
[32 empty] | Cycle 1 | 17.6805 | 19.2235 | 25.3488 | 18.3502 | 19.5535 | 26.1841 | 1.7532 | -0.18855
[32 empty] | Cycle 2 | 16.9887 | 18.4721 | 24.3573 | 17.4013 | 18.5434 | 24.8317 | 1.7393 | -0.2302
[32 empty] | Cycle 3 | 16.3328 | 17.7597 | 23.4185 | 16.5023 | 17.5863 | 23.5498 | 1.7407 | -0.22611
[32 empty] | Cycle 4 | 15.7119 | 17.0874 | 22.5279 | 15.6794 | 16.7097 | 22.3772 | 1.8757 | -0.32024
[32 empty] | Cycle 5 | 15.1188 | 16.4403 | 21.6789 | 14.9261 | 15.9076 | 21.3039 | 1.7152 | -0.33578
[32 empty] | Cycle 6 | 14.5511 | 15.8235 | 20.8655 | 14.2058 | 15.1404 | 20.2774 | 1.7137 | -0.39116
[32 empty] | Cycle 7 | 14.0121 | 15.2375 | 20.0931 | 13.5306 | 14.4213 | 19.3155 | 1.6932 | -0.43545
[32 empty] | Cycle 8 |  |  |  | 12.9006 | 13.7503 | 18.417
38 | GIRMS\IRMS-operator | 2026-06-30 12:09 | 2026-06-30 13:23 | Success | FALSE | MD23-3678 - N. dutertri | 2337 | 38 | 2 | 20 | TRUE | Unknown |  | 0.004 V, 0.004 V, 0.009 V |  | 19.983 V | 9.5182 kV | 108 µbar | Carbon Dioxide: 0.0182 kV | 115 µbar | 19.711 V | 23.351 V | 103 µbar/min | 18.117 V | 1.88E-007 mbar | 10 % | 1,034 µbar | 72 °C | µ-Volume | 101 µbar |  | Pre | 19.3241 | 21.0069 | 27.706 | 20.2988 | 21.6284 | 28.9632 | 1.6339 | -0.11064 | 1.5943 | 0.021082 | 0.0074535 | -0.20776 | 0.084401 | 0.02984 | 1.7136 | 0.020641 | -0.21158 | 0.08446
[32 empty] | Cycle 1 | 18.5431 | 20.1587 | 26.5874 | 19.2012 | 20.4604 | 27.3985 | 1.6154 | -0.12539
[32 empty] | Cycle 2 | 17.8058 | 19.3576 | 25.531 | 18.1885 | 19.382 | 25.9549 | 1.5917 | -0.16363
[32 empty] | Cycle 3 | 17.1213 | 18.6143 | 24.5501 | 17.2439 | 18.3765 | 24.6089 | 1.5905 | -0.17741
[32 empty] | Cycle 4 | 16.4517 | 17.8871 | 23.5905 | 16.36 | 17.4355 | 23.3477 | 1.5855 | -0.20069
[32 empty] | Cycle 5 | 15.7995 | 17.1783 | 22.6562 | 15.5516 | 16.5745 | 22.1957 | 1.5727 | -0.2244
[32 empty] | Cycle 6 | 15.1963 | 16.5229 | 21.7912 | 14.7903 | 15.7635 | 21.1104 | 1.5713 | -0.31279
[32 empty] | Cycle 7 | 14.6204 | 15.8976 | 20.9662 | 14.093 | 15.0208 | 20.1174 | 1.5935 | -0.34711
[32 empty] | Cycle 8 |  |  |  | 13.4161 | 14.2997 | 19.1517
39 | GIRMS\IRMS-operator | 2026-06-30 12:55 | 2026-06-30 13:57 | Success | FALSE | MD23-3678 - N. dutertri | 2333 | 39 | 1 | 21 | TRUE | Unknown |  | 0.004 V, 0.004 V, 0.008 V |  | 17.290 V | 9.5180 kV | 108 µbar | Carbon Dioxide: 0.0180 kV | 128 µbar | 15.663 V | 19.816 V | 249 µbar/min | 18.771 V | 1.64E-007 mbar | 13 % | 1,026 µbar | 72 °C | µ-Volume | 103 µbar |  | Pre | 15.3354 | 16.6699 | 21.9872 | 16.0331 | 17.0871 | 22.883 | 1.3672 | -0.38899 | 1.3575 | 0.030606 | 0.011568 | -0.48972 | 0.062399 | 0.022061 | 1.4708 | 0.031943 | -0.49325 | 0.062456
[32 empty] | Cycle 1 | 14.756 | 16.0405 | 21.1565 | 15.2462 | 16.2491 | 21.7612 | 1.356 | -0.44532
[32 empty] | Cycle 2 | 14.2042 | 15.4411 | 20.3659 | 14.5046 | 15.4594 | 20.7039 | 1.3513 | -0.46831
[32 empty] | Cycle 3 | 13.6771 | 14.8685 | 19.6109 | 13.81 | 14.7193 | 19.7131 | 1.355 | -0.47996
[32 empty] | Cycle 4 | 13.1768 | 14.3248 | 18.8937 | 13.1569 | 14.0236 | 18.782 | 1.1372 | -0.47865
[32 empty] | Cycle 5 | 12.6984 | 13.809 | 18.208 | 12.5323 | 13.3638 | 17.8898 | 1.4177 | -0.50985
[32 empty] | Cycle 6 | 12.2368 | 13.3035 | 17.5464 | 11.9755 | 12.7651 | 17.097 | 1.3344 | -0.57946
[32 empty] | Cycle 7 | 11.7935 | 12.8217 | 16.9115 | 11.433 | 12.1871 | 16.3232 | 1.3212 | -0.56719
[32 empty] | Cycle 8 |  |  |  | 10.9194 | 11.6398 | 15.5901
40 | GIRMS\IRMS-operator | 2026-06-30 13:23 | 2026-06-30 14:33 | Success | FALSE | MD23-3678 - N. dutertri | 1585 | 40 | 2 | 21 | TRUE | Unknown |  | 0.004 V, 0.004 V, 0.008 V |  | 20.169 V | 9.5182 kV | 106 µbar | Carbon Dioxide: 0.0182 kV | 115 µbar | 17.817 V | 23.589 V | 278 µbar/min | 15.018 V | 1.81E-007 mbar | 10 % | 1,036 µbar | 72 °C | µ-Volume | 101 µbar | 18.468 V | Pre | 19.6534 | 21.3611 | 28.171 | 18.3592 | 19.5639 | 26.1976 | 1.3629 | -0.44604 | 1.3571 | 0.0080975 | 0.0028629 | -0.5588 | 0.073025 | 0.025818 | 1.4727 | 0.009434 | -0.56246 | 0.073105
[32 empty] | Cycle 1 | 18.8603 | 20.4998 | 27.0347 | 17.3965 | 18.5388 | 24.8257 | 1.3468 | -0.50505
[32 empty] | Cycle 2 | 18.1064 | 19.681 | 25.9558 | 16.5163 | 17.6018 | 23.5715 | 1.346 | -0.49954
[32 empty] | Cycle 3 | 17.4011 | 18.9151 | 24.9453 | 15.6995 | 16.7316 | 22.4069 | 1.3595 | -0.54477
[32 empty] | Cycle 4 | 16.7166 | 18.1719 | 23.965 | 14.9262 | 15.908 | 21.305 | 1.3703 | -0.57697
[32 empty] | Cycle 5 | 16.0579 | 17.4562 | 23.0212 | 14.202 | 15.1367 | 20.2723 | 1.3595 | -0.61516
[32 empty] | Cycle 6 | 15.4405 | 16.7856 | 22.1369 | 13.5396 | 14.4311 | 19.3282 | 1.3575 | -0.62073
[32 empty] | Cycle 7 | 14.8541 | 16.1486 | 21.2963 | 12.8896 | 13.7388 | 18.4004 | 1.3539 | -0.66211
[32 empty] | Cycle 8 |  |  |  | 12.3015 | 13.1123 | 17.5625
41 | GIRMS\IRMS-operator | 2026-06-30 13:57 | 2026-06-30 15:14 | Success | FALSE | SHP2L |  | 41 | 1 | 22 | TRUE | QC Standard | SHP2L | 0.003 V, 0.003 V, 0.005 V |  | 21.382 V | 9.5185 kV | 106 µbar | Carbon Dioxide: 0.0185 kV | 113 µbar | 20.861 V | 25.290 V | 298 µbar/min | 3.097 V | 1.95E-007 mbar | 10 % | 1,036 µbar | 72 °C | µ-Volume | 108 µbar |  | Pre | 20.4733 | 22.2022 | 29.1689 | 21.4731 | 22.8796 | 30.6345 | -0.81529 | -6.2932 | -0.82937 | 0.022147 | 0.0083709 | -6.435 | 0.096141 | 0.033991 | -0.64969 | 0.021162 | -6.44 | 0.096143
[32 empty] | Cycle 1 | 19.6078 | 21.2655 | 27.9366 | 20.2852 | 21.6162 | 28.9426 | -0.78942 | -6.3538
[32 empty] | Cycle 2 | 18.7909 | 20.3794 | 26.7745 | 19.1941 | 20.4541 | 27.3882 | -0.83254 | -6.3746
[32 empty] | Cycle 3 | 18.0201 | 19.5445 | 25.6774 | 18.1816 | 19.3758 | 25.9457 | -0.82288 | -6.3991
[32 empty] | Cycle 4 | 17.2887 | 18.7518 | 24.6363 | 17.2318 | 18.3647 | 24.5918 | -0.84884 | -6.4429
[32 empty] | Cycle 5 | 16.5996 | 18.0052 | 23.6551 | 16.365 | 17.4419 | 23.3575 | -0.84813 | -6.527
[32 empty] | Cycle 6 | 15.9427 | 17.2936 | 22.7196 | 15.5751 | 16.6005 | 22.2326 | -0.84849 | -6.5597
[32 empty] | Cycle 7 | 15.3198 | 16.6186 | 21.8331 | 14.7941 | 15.7695 | 21.1179 | -1.0462 | -6.5299
[32 empty] | Cycle 8 |  |  |  | 14.0768 | 15.0106 | 20.0949
42 | GIRMS\IRMS-operator | 2026-06-30 14:33 | 2026-06-30 15:45 | Success | FALSE | MD23-3678 - N. dutertri | 1577 | 42 | 2 | 22 | TRUE | Unknown |  | 0.004 V, 0.004 V, 0.008 V |  | 4.916 V | 9.5181 kV | 970 µbar | Carbon Dioxide: 0.0181 kV | 123 µbar | 4.623 V | 5.421 V | 63 µbar/min | 19.904 V | 9.12E-008 mbar | 57 % | 1,016 µbar | 72 °C | µ-Volume | 101 µbar |  | Pre | 4.5476 | 4.9485 | 6.5251 | 4.7091 | 5.0213 | 6.7303 | 1.8691 | -0.96805 | 1.8585 | 0.18176 | 0.064263 | -0.99778 | 0.024191 | 0.0091435 | 2.0259 | 0.19368 | -1.0031 | 0.024115
[32 empty] | Cycle 1 | 4.4159 | 4.8052 | 6.3361 | 4.5386 | 4.8401 | 6.4866 | 1.85 | -0.96434
[32 empty] | Cycle 2 | 4.2893 | 4.6675 | 6.1543 | 4.377 | 4.6672 | 6.2555 | 1.9128 | -1.0099
[32 empty] | Cycle 3 | 4.1657 | 4.5329 | 5.9771 | 4.2214 | 4.5014 | 6.0335 | 1.8953 | -1.0201
[32 empty] | Cycle 4 | 4.0468 | 4.405 | 5.8068 | 4.0712 | 4.3412 | 5.8189 | 2.2099 | -0.99145
[32 empty] | Cycle 5 | 3.9327 | 4.2793 | 5.6429 | 3.9265 | 4.187 | 5.612 | 1.8674 | -1.0051
[32 empty] | Cycle 6 | 3.8217 | 4.1586 | 5.4836 | 3.7889 | 4.0402 | 5.4154 | 1.6421 | -1.0255
[32 empty] | Cycle 7 | 3.7145 | 4.0419 | 5.3296 | 3.6574 | 3.9019 | 5.2274 | 1.621 | -1.0881
[32 empty] | Cycle 8 |  |  |  | 3.5318 | 3.766 | 5.0482
43 | GIRMS\IRMS-operator | 2026-06-30 15:14 | 2026-06-30 15:36 | Error | FALSE | MD23-3678 - N. dutertri | 1569 | 43 | 1 | 23 | TRUE | Unknown |  | 0.004 V, 0.004 V, 0.008 V | [13 empty] | 72 °C |  | 108 µbar |  | Pre