## Sheet1
New Table
Sample | [13 empty] | Acquisition information | [17 empty] | Cycle Number | Sample Intensities |  |  | Standard Intensities |  |  | Molecule Deltas | [7 empty] | Elemental Deltas
Index | User name | Start Time | Stop Time | Status | Mark To Pause | Label | Comment | Run ID | Line | Vial | Evaluate | Sample Type | Reference | Background Result | Linearity Correction Result | Pressure Adjust Target Intensity | High Voltage | Kiel IV Initial Pressure | Kiel IV Residual CO₂ Pressure | Peak Center Result | Kiel IV Non Condensable Pressure | Pressure Adjust Result Intensity | Initial Intensity from µ-Volume | Kiel IV Leak Rate | Pressure Adjust Initial Intensity | Ion Source Pressure | Pressure Adjust Bellow Position | Kiel IV CO₂ Sample Pressure | Kiel IV Acid Temperature | Measuring from | Pressure Adjust failed with Target Intensity |  | Sample Intensity |  |  | Standard Intensity |  |  | CO2 Brand, Assonov and Coplen |  | CO2 Brand, Assonov and Coplen (Avg.) | [5 empty] | CO2 Brand, Assonov and Coplen (Avg.)
[33 empty] | 44.00 m/z | 45.00 m/z | 46.00 m/z | 44.00 m/z | 45.00 m/z | 46.00 m/z | d45CO2 | d46CO2 | d45CO2 Mean | d45CO2 SD | d45CO2 SE | d46CO2 Mean | d46CO2 SD | d46CO2 SE | d13C Mean | d13C SD | d18O Mean | d18O SD
[33 empty] | V | V | V | V | V | V | ‰ | ‰ | ‰ | ‰ | ‰ | ‰ | ‰ | ‰ | ‰ | ‰ | ‰ | ‰
1 | GIRMS\IRMS-operator | 2026-05-09 20:10 | 2026-05-09 21:07 | Running | FALSE | SHP2L |  | 1 | 1 | 12 | TRUE | QC Standard | SHP2L | 0.001 V, 0.001 V, 0.001 V |  | 7.423 V | 9.5171 kV | 98 µbar | 137 µbar | Carbon Dioxide: 0.0171 kV | 1,129 µbar | 6.525 V | 8.297 V | 674 µbar/min | 1.845 V | 7.67E-008 mbar | 28 % | 833 µbar | 72 °C | µ-Volume |  | Pre | 6.3994 | 6.951 | 9.126 | 6.6537 | 7.1014 | 9.4994 | -0.84929 | -6.0294 | -0.85235 | 0.022591 | 0.007987 | -5.9952 | 0.031635 | 0.011185 | -0.69008 | 0.024631 | -5.9997 | 0.031688
[32 empty] | Cycle 1 | 6.2012 | 6.7359 | 8.8432 | 6.396 | 6.8268 | 9.1315 | -0.84915 | -6.0432
[32 empty] | Cycle 2 | 6.011 | 6.5292 | 8.5723 | 6.1524 | 6.5667 | 8.7836 | -0.85775 | -6.0079
[32 empty] | Cycle 3 | 5.8273 | 6.3298 | 8.3103 | 5.9193 | 6.3177 | 8.4508 | -0.82056 | -5.9902
[32 empty] | Cycle 4 | 5.6505 | 6.1377 | 8.0579 | 5.6977 | 6.0813 | 8.1342 | -0.82051 | -5.9888
[32 empty] | Cycle 5 | 5.4783 | 5.9506 | 7.8127 | 5.4848 | 5.8539 | 7.8302 | -0.8653 | -5.981
[32 empty] | Cycle 6 | 5.3124 | 5.7705 | 7.5761 | 5.2814 | 5.6373 | 7.5402 | -0.87673 | -5.9791
[32 empty] | Cycle 7 | 5.1526 | 5.597 | 7.3485 | 5.0876 | 5.4303 | 7.2633 | -0.8795 | -5.9419
[32 empty] | Cycle 8 |  |  |  | 4.902 | 5.2326 | 6.9984
2 | GIRMS\IRMS-operator | 2026-05-09 20:44 | 2026-05-09 21:35 | Running | FALSE | MD23-3678 - G. ruber | 2129 | 2 | 2 | 12 | TRUE | Unknown |  | 0.002 V, 0.002 V, 0.002 V |  | 16.382 V | 9.5171 kV | 125 µbar | 128 µbar | Carbon Dioxide: 0.0171 kV | 111 µbar | 15.585 V | 18.956 V | 156 µbar/min | 6.309 V | 1.38E-007 mbar | 10 % | 960 µbar | 72 °C | µ-Volume |  | Pre | 15.3854 | 16.7272 | 22.0468 | 16.4196 | 17.5148 | 23.4349 | 0.63758 | -0.93902 | 0.62178 | 0.023969 | 0.0084742 | -0.94778 | 0.011091 | 0.0039211 | 0.70037 | 0.025592 | -0.9502 | 0.011095
[32 empty] | Cycle 1 | 14.8163 | 16.109 | 21.2321 | 15.6132 | 16.6554 | 22.2848 | 0.60891 | -0.93366
[32 empty] | Cycle 2 | 14.2746 | 15.5207 | 20.4557 | 14.8596 | 15.8526 | 21.2096 | 0.60983 | -0.95436
[32 empty] | Cycle 3 | 13.7536 | 14.9553 | 19.7097 | 14.1517 | 15.0977 | 20.1996 | 0.66191 | -0.93889
[32 empty] | Cycle 4 | 13.2569 | 14.4152 | 18.9981 | 13.4893 | 14.3914 | 19.2543 | 0.61849 | -0.95265
[32 empty] | Cycle 5 | 12.7782 | 13.8957 | 18.3122 | 12.8674 | 13.7287 | 18.3672 | 0.64476 | -0.95989
[32 empty] | Cycle 6 | 12.3221 | 13.3994 | 17.6586 | 12.2816 | 13.1041 | 17.5309 | 0.59972 | -0.96325
[32 empty] | Cycle 7 | 11.8867 | 12.9261 | 17.0352 | 11.7306 | 12.5163 | 16.7448 | 0.59302 | -0.94052
[32 empty] | Cycle 8 |  |  |  | 11.2103 | 11.9617 | 16.002
3 | GIRMS\IRMS-operator | 2026-05-09 21:07 | 2026-05-09 22:10 | Running | FALSE | MD23-3678 - G. ruber | 2117 | 3 | 1 | 13 | TRUE | Unknown |  | 0.002 V, 0.002 V, 0.002 V |  | 15.470 V | 9.5170 kV | 135 µbar | 154 µbar | Carbon Dioxide: 0.0170 kV | 1,207 µbar | 14.304 V | 17.794 V | 689 µbar/min | 14.352 V | 1.30E-007 mbar | 10 % | 973 µbar | 72 °C | µ-Volume |  | Pre | 14.1986 | 15.4169 | 20.3481 | 15.063 | 16.069 | 21.4994 | -0.72714 | -0.8544 | -0.75614 | 0.024819 | 0.0087749 | -0.8507 | 0.010111 | 0.0035748 | -0.77763 | 0.026317 | -0.8499 | 0.010086
[32 empty] | Cycle 1 | 13.6835 | 14.8582 | 19.6107 | 14.3429 | 15.3012 | 20.4717 | -0.72308 | -0.83798
[32 empty] | Cycle 2 | 13.194 | 14.3272 | 18.9097 | 13.6659 | 14.5796 | 19.5059 | -0.73127 | -0.83594
[32 empty] | Cycle 3 | 12.7261 | 13.8194 | 18.2392 | 13.0316 | 13.9036 | 18.601 | -0.77748 | -0.84494
[32 empty] | Cycle 4 | 12.2809 | 13.3364 | 17.601 | 12.439 | 13.2726 | 17.7555 | -0.78268 | -0.86345
[32 empty] | Cycle 5 | 11.8515 | 12.8704 | 16.9858 | 11.8788 | 12.6746 | 16.9559 | -0.76644 | -0.85955
[32 empty] | Cycle 6 | 11.4379 | 12.4214 | 16.3931 | 11.3504 | 12.1111 | 16.2017 | -0.77682 | -0.85754
[32 empty] | Cycle 7 | 11.0408 | 11.9908 | 15.8244 | 10.8518 | 11.5795 | 15.4901 | -0.76421 | -0.8518
[32 empty] | Cycle 8 |  |  |  | 10.3802 | 11.0766 | 14.8175
4 | GIRMS\IRMS-operator | 2026-05-09 21:35 | 2026-05-09 22:44 | Running | FALSE | MD23-3678 - G. ruber | 2109 | 4 | 2 | 13 | TRUE | Unknown |  | 0.002 V, 0.002 V, 0.002 V |  | 13.592 V | 9.5169 kV | 140 µbar | 130 µbar | Carbon Dioxide: 0.0169 kV | 262 µbar | 13.140 V | 15.557 V | 176 µbar/min | 13.182 V | 1.22E-007 mbar | 10 % | 973 µbar | 72 °C | µ-Volume |  | Pre | 12.9486 | 14.0862 | 18.5535 | 13.862 | 14.7899 | 19.7859 | 1.049 | -1.065 | 1.0351 | 0.021472 | 0.0075915 | -1.0788 | 0.016193 | 0.0057251 | 1.1475 | 0.022792 | -1.0823 | 0.016195
[32 empty] | Cycle 1 | 12.4907 | 13.5878 | 17.8974 | 13.2173 | 14.1015 | 18.8657 | 1.0226 | -1.0611
[32 empty] | Cycle 2 | 12.0528 | 13.1116 | 17.2703 | 12.6109 | 13.4553 | 18.0001 | 1.0487 | -1.0674
[32 empty] | Cycle 3 | 11.6323 | 12.6543 | 16.6675 | 12.0412 | 12.8465 | 17.1879 | 1.0177 | -1.1094
[32 empty] | Cycle 4 | 11.2286 | 12.2159 | 16.0895 | 11.5008 | 12.2718 | 16.4165 | 1.0068 | -1.0921
[32 empty] | Cycle 5 | 10.8424 | 11.7965 | 15.5363 | 10.996 | 11.7331 | 15.6962 | 1.0518 | -1.0843
[32 empty] | Cycle 6 | 10.4705 | 11.3919 | 15.0037 | 10.5178 | 11.2232 | 15.0133 | 1.0176 | -1.0713
[32 empty] | Cycle 7 | 10.1138 | 11.0047 | 14.4926 | 10.0655 | 10.741 | 14.3681 | 1.0668 | -1.08
[32 empty] | Cycle 8 |  |  |  | 9.6376 | 10.2848 | 13.7574
5 | GIRMS\IRMS-operator | 2026-05-09 22:10 | 2026-05-09 23:27 | Running | FALSE | MD23-3678 - G. ruber | 2101 | 5 | 1 | 14 | TRUE | Unknown |  | 0.001 V, 0.001 V, 0.001 V |  | 12.845 V | 9.5173 kV | 135 µbar | 147 µbar | Carbon Dioxide: 0.0173 kV | 1,161 µbar | 11.219 V | 14.703 V | 615 µbar/min | 1.845 V | 1.08E-007 mbar | 16 % | 943 µbar | 72 °C | µ-Volume |  | Pre | 10.9748 | 11.9468 | 15.7223 | 11.6032 | 12.3823 | 16.5641 | 1.4875 | -1.3815 | 1.502 | 0.018968 | 0.0067063 | -1.3849 | 0.0093701 | 0.0033128 | 1.6584 | 0.020348 | -1.3897 | 0.0093863
[32 empty] | Cycle 1 | 10.5962 | 11.5352 | 15.1801 | 11.089 | 11.8339 | 15.8299 | 1.5058 | -1.3798
[32 empty] | Cycle 2 | 10.2334 | 11.1406 | 14.6605 | 10.6051 | 11.3177 | 15.1394 | 1.521 | -1.391
[32 empty] | Cycle 3 | 9.886 | 10.7622 | 14.1632 | 10.1478 | 10.8298 | 14.487 | 1.4666 | -1.3828
[32 empty] | Cycle 4 | 9.5531 | 10.4002 | 13.6863 | 9.7158 | 10.3693 | 13.8703 | 1.4977 | -1.376
[32 empty] | Cycle 5 | 9.2334 | 10.0521 | 13.2281 | 9.307 | 9.9328 | 13.2865 | 1.4985 | -1.3955
[32 empty] | Cycle 6 | 8.926 | 9.7179 | 12.7884 | 8.9194 | 9.5192 | 12.7335 | 1.5231 | -1.3731
[32 empty] | Cycle 7 | 8.6304 | 9.396 | 12.3648 | 8.5514 | 9.1266 | 12.2085 | 1.5161 | -1.3992
[32 empty] | Cycle 8 |  |  |  | 8.2035 | 8.7553 | 11.712
6 | GIRMS\IRMS-operator | 2026-05-09 22:44 | 2026-05-09 23:55 | Running | FALSE | SHP2L |  | 6 | 2 | 14 | TRUE | QC Standard | SHP2L | 0.002 V, 0.002 V, 0.002 V |  | 4.732 V | 9.5171 kV | 137 µbar | 135 µbar | Carbon Dioxide: 0.0171 kV | 125 µbar | 4.486 V | 5.215 V | 117 µbar/min | 10.605 V | 6.30E-008 mbar | 37 % | 826 µbar | 72 °C | µ-Volume |  | Pre | 4.4034 | 4.7836 | 6.2795 | 4.5771 | 4.8856 | 6.5345 | -0.79048 | -6.0261 | -0.79232 | 0.0094411 | 0.0035684 | -5.9947 | 0.026327 | 0.0093081 | -0.62591 | 0.01064 | -5.9993 | 0.02636
[32 empty] | Cycle 1 | 4.2805 | 4.6501 | 6.1043 | 4.4131 | 4.7106 | 6.3006 | -0.79347 | -6.0158
[32 empty] | Cycle 2 | 4.1595 | 4.5188 | 5.9317 | 4.257 | 4.5439 | 6.0774 | -0.78033 | -6.0135
[32 empty] | Cycle 3 | 4.0432 | 4.3924 | 5.7662 | 4.1068 | 4.3836 | 5.863 | -0.80928 | -5.9547
[32 empty] | Cycle 4 | 3.9288 | 4.2682 | 5.6027 | 3.9624 | 4.2297 | 5.6568 | -0.79322 | -6.0065
[32 empty] | Cycle 5 | 3.8196 | 4.1495 | 5.4472 | 3.8246 | 4.0824 | 5.4602 | -0.79623 | -5.9725
[32 empty] | Cycle 6 | 3.7127 | 4.0335 | 5.2948 | 3.6926 | 3.9416 | 5.2717 | -0.78325 | -5.9667
[32 empty] | Cycle 7 | 3.6087 | 3.9202 | 5.1462 | 3.5654 | 3.8059 | 5.09 | -0.84103 | -6.002
[32 empty] | Cycle 8 |  |  |  | 3.4432 | 3.6754 | 4.9159
7 | GIRMS\IRMS-operator | 2026-05-09 23:27 | 2026-05-10 00:27 | Running | FALSE | MD23-3678 - G. ruber | 2093 | 7 | 1 | 15 | TRUE | Unknown |  | 0.001 V, 0.001 V, 0.002 V |  | 0.024 V | 9.5173 kV | 140 µbar | 123 µbar | Carbon Dioxide: 0.0173 kV | 1,143 µbar | 1.522 V | 0.024 V | 908 µbar/min | 4.376 V | 3.34E-008 mbar | 100 % | 147 µbar | 72 °C | µ-Volume | 0.026 V | Pre | 0.023085 | 0.024786 | 0.032639 | 1.583 | 1.6897 | 2.2598 | -12.4167 | -14.4925 | -11.969 | 0.65405 | 0.23124 | -14.1646 | 0.40416 | 0.14289 | -12.2818 | 0.69452 | -14.1529 | 0.40407
[32 empty] | Cycle 1 | 0.022555 | 0.024211 | 0.031899 | 1.5306 | 1.6338 | 2.1852 | -12.6785 | -14.1957
[32 empty] | Cycle 2 | 0.022188 | 0.023845 | 0.031366 | 1.4825 | 1.5824 | 2.1164 | -11.5377 | -14.6466
[32 empty] | Cycle 3 | 0.021848 | 0.023449 | 0.030905 | 1.4367 | 1.5336 | 2.0511 | -12.7996 | -14.0056
[32 empty] | Cycle 4 | 0.021526 | 0.023134 | 0.03044 | 1.3927 | 1.4865 | 1.9881 | -11.4911 | -14.2975
[32 empty] | Cycle 5 | 0.021219 | 0.022789 | 0.030002 | 1.3501 | 1.4411 | 1.9274 | -12.1558 | -14.4523
[32 empty] | Cycle 6 | 0.020897 | 0.022452 | 0.029566 | 1.3089 | 1.3971 | 1.8687 | -11.7557 | -13.7997
[32 empty] | Cycle 7 | 0.020608 | 0.022159 | 0.029169 | 1.269 | 1.3546 | 1.8117 | -10.9173 | -13.4272
[32 empty] | Cycle 8 |  |  |  | 1.2306 | 1.3135 | 1.7569
8 | GIRMS\IRMS-operator | 2026-05-09 23:55 | 2026-05-10 01:07 | Running | FALSE | MD23-3678 - G. ruber | 2085 | 8 | 2 | 15 | TRUE | Unknown |  | 0.001 V, 0.001 V, 0.001 V |  | 11.489 V | 9.5173 kV | 111 µbar | 128 µbar | Carbon Dioxide: 0.0173 kV | 115 µbar | 10.044 V | 13.069 V | 103 µbar/min | 1.512 V | 1.00E-007 mbar | 16 % | 914 µbar | 72 °C | µ-Volume |  | Pre | 9.8349 | 10.7041 | 14.0949 | 10.3867 | 11.0842 | 14.828 | 1.2961 | -1.0278 | 1.2878 | 0.017935 | 0.006341 | -1.0339 | 0.017263 | 0.0061032 | 1.4162 | 0.018939 | -1.0379 | 0.017265
[32 empty] | Cycle 1 | 9.5105 | 10.3511 | 13.6302 | 9.9397 | 10.6074 | 14.1897 | 1.3157 | -1.0229
[32 empty] | Cycle 2 | 9.1906 | 10.0031 | 13.1718 | 9.5163 | 10.1553 | 13.5857 | 1.2955 | -1.0354
[32 empty] | Cycle 3 | 8.8882 | 9.6743 | 12.7383 | 9.1173 | 9.7303 | 13.016 | 1.285 | -1.0435
[32 empty] | Cycle 4 | 8.5983 | 9.3586 | 12.3232 | 8.7388 | 9.3264 | 12.4757 | 1.2604 | -1.0254
[32 empty] | Cycle 5 | 8.3177 | 9.0536 | 11.9212 | 8.3802 | 8.9438 | 11.964 | 1.2922 | -1.0067
[32 empty] | Cycle 6 | 8.0476 | 8.7595 | 11.5335 | 8.0402 | 8.5812 | 11.4786 | 1.2646 | -1.0636
[32 empty] | Cycle 7 | 7.7876 | 8.4768 | 11.1613 | 7.7169 | 8.2362 | 11.0172 | 1.2932 | -1.0458
[32 empty] | Cycle 8 |  |  |  | 7.41 | 7.9088 | 10.5793
9 | GIRMS\IRMS-operator | 2026-05-10 00:27 | 2026-05-10 01:45 | Running | FALSE | MD23-3678 - G. ruber | 2077 | 9 | 1 | 16 | TRUE | Unknown |  | 0.001 V, 0.001 V, 0.001 V |  | 16.134 V | 9.5174 kV | 137 µbar | 262 µbar | Carbon Dioxide: 0.0174 kV | 1,148 µbar | 14.877 V | 18.671 V | 571 µbar/min | 1.847 V | 1.34E-007 mbar | 11 % | 970 µbar | 72 °C | µ-Volume |  | Pre | 14.5367 | 15.8192 | 20.8331 | 15.6134 | 16.6568 | 22.2868 | 1.45 | -0.92677 | 1.4159 | 0.019341 | 0.0068382 | -0.92533 | 0.015029 | 0.0053134 | 1.5493 | 0.020621 | -0.92952 | 0.015038
[32 empty] | Cycle 1 | 13.9923 | 15.2272 | 20.0534 | 14.8567 | 15.8504 | 21.2071 | 1.4381 | -0.90682
[32 empty] | Cycle 2 | 13.4761 | 14.6659 | 19.3138 | 14.1469 | 15.0935 | 20.1939 | 1.4145 | -0.91603
[32 empty] | Cycle 3 | 12.9815 | 14.1284 | 18.6049 | 13.4822 | 14.3855 | 19.2456 | 1.4209 | -0.9399
[32 empty] | Cycle 4 | 12.5114 | 13.617 | 17.9313 | 12.8565 | 13.7182 | 18.3528 | 1.4028 | -0.94262
[32 empty] | Cycle 5 | 12.0644 | 13.1308 | 17.2913 | 12.2716 | 13.0946 | 17.5178 | 1.3962 | -0.91016
[32 empty] | Cycle 6 | 11.6343 | 12.663 | 16.6748 | 11.7203 | 12.5066 | 16.7311 | 1.401 | -0.91673
[32 empty] | Cycle 7 | 11.2226 | 12.2152 | 16.0846 | 11.1992 | 11.9507 | 15.987 | 1.4036 | -0.94361
[32 empty] | Cycle 8 |  |  |  | 10.7088 | 11.4278 | 15.2878
10 | GIRMS\IRMS-operator | 2026-05-10 01:07 | 2026-05-10 02:16 | Running | FALSE | MD23-3678 - G. ruber | 2065 | 10 | 2 | 16 | TRUE | Unknown |  | 0.002 V, 0.002 V, 0.002 V |  | 11.200 V | 9.5172 kV | 128 µbar | 123 µbar | Carbon Dioxide: 0.0172 kV | 128 µbar | 10.642 V | 12.712 V | 93 µbar/min | 13.825 V | 1.05E-007 mbar | 15 % | 902 µbar | 72 °C | µ-Volume |  | Pre | 10.512 | 11.4395 | 15.0617 | 11.0017 | 11.7396 | 15.7047 | 1.2242 | -1.2097 | 1.1849 | 0.027488 | 0.0097184 | -1.2193 | 0.0079271 | 0.0028026 | 1.313 | 0.029403 | -1.2233 | 0.0079335
[32 empty] | Cycle 1 | 10.1632 | 11.0602 | 14.5623 | 10.5202 | 11.2264 | 15.018 | 1.1952 | -1.2111
[32 empty] | Cycle 2 | 9.8264 | 10.6939 | 14.0796 | 10.0663 | 10.7425 | 14.3701 | 1.2004 | -1.2231
[32 empty] | Cycle 3 | 9.5031 | 10.3419 | 13.6166 | 9.6375 | 10.285 | 13.758 | 1.1575 | -1.2114
[32 empty] | Cycle 4 | 9.1889 | 10.0004 | 13.1665 | 9.2303 | 9.851 | 13.1769 | 1.1546 | -1.2208
[32 empty] | Cycle 5 | 8.8849 | 9.6694 | 12.7309 | 8.8461 | 9.4411 | 12.6286 | 1.168 | -1.2283
[32 empty] | Cycle 6 | 8.5976 | 9.3572 | 12.3193 | 8.4818 | 9.0518 | 12.1085 | 1.216 | -1.2302
[32 empty] | Cycle 7 | 8.3166 | 9.0514 | 11.9169 | 8.1357 | 8.6829 | 11.6147 | 1.1632 | -1.22
[32 empty] | Cycle 8 |  |  |  | 7.807 | 8.3324 | 11.1455
11 | GIRMS\IRMS-operator | 2026-05-10 01:45 | 2026-05-10 02:49 | Running | FALSE | SHP2L |  | 11 | 1 | 17 | TRUE | QC Standard | SHP2L | 0.002 V, 0.002 V, 0.002 V |  | 6.619 V | 9.5171 kV | 135 µbar | 120 µbar | Carbon Dioxide: 0.0171 kV | 1,014 µbar | 6.209 V | 7.397 V | 591 µbar/min | 10.036 V | 7.56E-008 mbar | 25 % | 880 µbar | 72 °C | µ-Volume |  | Pre | 6.1584 | 6.6895 | 8.7819 | 6.3501 | 6.7776 | 9.0655 | -0.84208 | -6.0426 | -0.83756 | 0.0075609 | 0.0028577 | -6.0682 | 0.020662 | 0.0073051 | -0.67146 | 0.0086645 | -6.0728 | 0.020678
[32 empty] | Cycle 1 | 5.9727 | 6.4878 | 8.5172 | 6.1077 | 6.5191 | 8.7196 | -0.84746 | -6.0512
[32 empty] | Cycle 2 | 5.787 | 6.2862 | 8.2522 | 5.8775 | 6.2734 | 8.3912 | -0.84459 | -6.0729
[32 empty] | Cycle 3 | 5.6154 | 6.0997 | 8.0074 | 5.6542 | 6.0352 | 8.0719 | -0.8377 | -6.0635
[32 empty] | Cycle 4 | 5.4443 | 5.9141 | 7.7636 | 5.4437 | 5.8104 | 7.7718 | -0.82706 | -6.0803
[32 empty] | Cycle 5 | 5.2822 | 5.7379 | 7.5324 | 5.2423 | 5.5956 | 7.4845 | -0.83339 | -6.0802
[32 empty] | Cycle 6 | 5.1246 | 5.567 | 7.3078 | 5.0496 | 5.3898 | 7.2091 | -0.78106 | -6.0494
[32 empty] | Cycle 7 | 4.9755 | 5.4048 | 7.0949 | 4.8654 | 5.1932 | 6.9463 | -0.83067 | -6.1051
[32 empty] | Cycle 8 |  |  |  | 4.6898 | 5.0059 | 6.6957
12 | GIRMS\IRMS-operator | 2026-05-10 02:16 | 2026-05-10 03:26 | Running | FALSE | MD23-3678 - G. ruber | 2061 | 12 | 2 | 17 | TRUE | Unknown |  | 0.002 V, 0.002 V, 0.002 V |  | 15.467 V | 9.5171 kV | 111 µbar | 123 µbar | Carbon Dioxide: 0.0171 kV | 118 µbar | 13.380 V | 17.804 V | 166 µbar/min | 5.993 V | 1.24E-007 mbar | 10 % | 933 µbar | 72 °C | µ-Volume | 14.243 V | Pre | 15.0643 | 16.3917 | 21.5947 | 14.1132 | 15.0569 | 20.1441 | 1.3071 | -0.62776 | 1.2968 | 0.014735 | 0.0052095 | -0.6573 | 0.017361 | 0.0061382 | 1.4119 | 0.015459 | -0.66093 | 0.017363
[32 empty] | Cycle 1 | 14.506 | 15.785 | 20.7947 | 13.4505 | 14.3506 | 19.1992 | 1.31 | -0.63786
[32 empty] | Cycle 2 | 13.9765 | 15.2094 | 20.0355 | 12.8273 | 13.6863 | 18.3096 | 1.3082 | -0.66009
[32 empty] | Cycle 3 | 13.4712 | 14.6598 | 19.311 | 12.2429 | 13.0634 | 17.4762 | 1.2889 | -0.68273
[32 empty] | Cycle 4 | 12.9834 | 14.1297 | 18.6122 | 11.6928 | 12.4767 | 16.6908 | 1.3154 | -0.66078
[32 empty] | Cycle 5 | 12.5235 | 13.6291 | 17.9533 | 11.1734 | 11.923 | 15.9495 | 1.2786 | -0.65546
[32 empty] | Cycle 6 | 12.074 | 13.1402 | 17.309 | 10.6845 | 11.4014 | 15.252 | 1.2842 | -0.66878
[32 empty] | Cycle 7 | 11.6514 | 12.6806 | 16.7034 | 10.2227 | 10.909 | 14.5931 | 1.2822 | -0.6649
[32 empty] | Cycle 8 |  |  |  | 9.7862 | 10.4434 | 13.9698
13 | GIRMS\IRMS-operator | 2026-05-10 02:49 | 2026-05-10 04:08 | Running | FALSE | MD23-3678 - G. ruber | 2053 | 13 | 1 | 18 | TRUE | Unknown |  | 0.001 V, 0.001 V, 0.001 V |  | 13.367 V | 9.5173 kV | 132 µbar | 252 µbar | Carbon Dioxide: 0.0173 kV | 452 µbar | 11.717 V | 15.292 V | 249 µbar/min | 1.843 V | 1.12E-007 mbar | 15 % | 953 µbar | 72 °C | µ-Volume |  | Pre | 11.5312 | 12.5429 | 16.5244 | 12.1448 | 12.9593 | 17.3375 | 0.77007 | -1.0948 | 0.7568 | 0.02174 | 0.0076863 | -1.1142 | 0.023839 | 0.0084283 | 0.851 | 0.023394 | -1.1171 | 0.023871
[32 empty] | Cycle 1 | 11.1293 | 12.1063 | 15.948 | 11.5999 | 12.3786 | 16.5591 | 0.79649 | -1.1206
[32 empty] | Cycle 2 | 10.7438 | 11.6867 | 15.3962 | 11.0873 | 11.8315 | 15.8278 | 0.76077 | -1.1009
[32 empty] | Cycle 3 | 10.3744 | 11.2851 | 14.8668 | 10.604 | 11.3161 | 15.1381 | 0.75594 | -1.1383
[32 empty] | Cycle 4 | 10.02 | 10.9 | 14.3588 | 10.1454 | 10.8269 | 14.4841 | 0.76515 | -1.1429
[32 empty] | Cycle 5 | 9.6822 | 10.5324 | 13.8753 | 9.712 | 10.3647 | 13.8647 | 0.72929 | -1.1071
[32 empty] | Cycle 6 | 9.3583 | 10.1803 | 13.4112 | 9.3025 | 9.9279 | 13.2807 | 0.73426 | -1.1341
[32 empty] | Cycle 7 | 9.0469 | 9.8418 | 12.9656 | 8.9141 | 9.5135 | 12.7265 | 0.74245 | -1.075
[32 empty] | Cycle 8 |  |  |  | 8.5467 | 9.1216 | 12.2015
14 | GIRMS\IRMS-operator | 2026-05-10 03:26 | 2026-05-10 04:37 | Running | FALSE | MD23-3678 - G. ruber | 1837 | 14 | 2 | 18 | TRUE | Unknown |  | 0.002 V, 0.002 V, 0.002 V |  | 14.373 V | 9.5171 kV | 132 µbar | 128 µbar | Carbon Dioxide: 0.0171 kV | 118 µbar | 13.312 V | 16.491 V | 107 µbar/min | 11.059 V | 1.24E-007 mbar | 12 % | 941 µbar | 72 °C | µ-Volume |  | Pre | 13.0254 | 14.1791 | 18.664 | 13.9248 | 14.8563 | 19.8765 | 1.712 | -1.0947 | 1.6741 | 0.020619 | 0.0072899 | -1.1095 | 0.011091 | 0.0039214 | 1.8324 | 0.021791 | -1.1144 | 0.011072
[32 empty] | Cycle 1 | 12.5664 | 13.6798 | 18.0061 | 13.2754 | 14.1641 | 18.9497 | 1.6929 | -1.1101
[32 empty] | Cycle 2 | 12.1283 | 13.2031 | 17.379 | 12.6652 | 13.5136 | 18.0788 | 1.6714 | -1.0933
[32 empty] | Cycle 3 | 11.7074 | 12.7453 | 16.7759 | 12.091 | 12.9014 | 17.2596 | 1.6654 | -1.1067
[32 empty] | Cycle 4 | 11.2997 | 12.302 | 16.1917 | 11.55 | 12.3245 | 16.4873 | 1.6824 | -1.1112
[32 empty] | Cycle 5 | 10.914 | 11.882 | 15.6393 | 11.0382 | 11.7787 | 15.757 | 1.6496 | -1.1222
[32 empty] | Cycle 6 | 10.5446 | 11.4802 | 15.1102 | 10.5558 | 11.2642 | 15.069 | 1.6572 | -1.123
[32 empty] | Cycle 7 | 10.1877 | 11.0922 | 14.599 | 10.0998 | 10.7781 | 14.418 | 1.662 | -1.1146
[32 empty] | Cycle 8 |  |  |  | 9.6686 | 10.3182 | 13.8026
15 | GIRMS\IRMS-operator | 2026-05-10 04:08 | 2026-05-10 05:10 | Running | FALSE | MD23-3678 - G. ruber | 1833 | 15 | 1 | 19 | TRUE | Unknown |  | 0.002 V, 0.002 V, 0.002 V |  | 9.208 V | 9.5171 kV | 135 µbar | 111 µbar | Carbon Dioxide: 0.0171 kV | 120 µbar | 8.596 V | 10.426 V | 210 µbar/min | 12.409 V | 9.25E-008 mbar | 18 % | 911 µbar | 72 °C | µ-Volume |  | Pre | 8.5213 | 9.2736 | 12.2115 | 8.8386 | 9.4326 | 12.6181 | 1.1492 | -1.1361 | 1.1441 | 0.0083587 | 0.0029553 | -1.1576 | 0.022161 | 0.007835 | 1.267 | 0.0087564 | -1.1614 | 0.022179
[32 empty] | Cycle 1 | 8.2432 | 8.9712 | 11.8128 | 8.4734 | 9.0434 | 12.0973 | 1.1429 | -1.1647
[32 empty] | Cycle 2 | 7.9772 | 8.6818 | 11.4317 | 8.1273 | 8.6741 | 11.6031 | 1.1386 | -1.1623
[32 empty] | Cycle 3 | 7.7207 | 8.4028 | 11.0644 | 7.7996 | 8.3245 | 11.1353 | 1.1604 | -1.1425
[32 empty] | Cycle 4 | 7.4743 | 8.1347 | 10.7111 | 7.4872 | 7.991 | 10.6896 | 1.1441 | -1.1831
[32 empty] | Cycle 5 | 7.2381 | 7.8778 | 10.373 | 7.1904 | 7.6746 | 10.2659 | 1.1455 | -1.1395
[32 empty] | Cycle 6 | 7.0105 | 7.63 | 10.0469 | 6.9082 | 7.3733 | 9.8629 | 1.1322 | -1.1383
[32 empty] | Cycle 7 | 6.7912 | 7.3915 | 9.7323 | 6.6399 | 7.0871 | 9.4801 | 1.1395 | -1.1941
[32 empty] | Cycle 8 |  |  |  | 6.3839 | 6.8139 | 9.1146
16 | GIRMS\IRMS-operator | 2026-05-10 04:37 | 2026-05-10 05:48 | Running | FALSE | SHP2L |  | 16 | 2 | 19 | TRUE | QC Standard | SHP2L | 0.002 V, 0.002 V, 0.002 V |  | 4.294 V | 9.5171 kV | 108 µbar | 113 µbar | Carbon Dioxide: 0.0171 kV | 113 µbar | 4.058 V | 4.729 V | 151 µbar/min | 8.168 V | 6.12E-008 mbar | 36 % | 760 µbar | 72 °C | µ-Volume |  | Pre | 4.0039 | 4.3514 | 5.717 | 4.1491 | 4.4289 | 5.9241 | -0.41426 | -4.8552 | -0.39593 | 0.022921 | 0.0081038 | -4.8552 | 0.031178 | 0.011023 | -0.24396 | 0.025356 | -4.8595 | 0.031248
[32 empty] | Cycle 1 | 3.8921 | 4.2301 | 5.5574 | 4.0026 | 4.2725 | 5.7149 | -0.38728 | -4.8609
[32 empty] | Cycle 2 | 3.7845 | 4.1132 | 5.4036 | 3.8621 | 4.1226 | 5.5144 | -0.36607 | -4.9161
[32 empty] | Cycle 3 | 3.6805 | 4.0002 | 5.2554 | 3.7273 | 3.9786 | 5.3221 | -0.36652 | -4.8772
[32 empty] | Cycle 4 | 3.5793 | 3.8901 | 5.1109 | 3.5987 | 3.8414 | 5.1383 | -0.38902 | -4.8418
[32 empty] | Cycle 5 | 3.4797 | 3.7818 | 4.9687 | 3.4752 | 3.7096 | 4.9619 | -0.41375 | -4.8159
[32 empty] | Cycle 6 | 3.3839 | 3.6777 | 4.8319 | 3.3566 | 3.5831 | 4.7926 | -0.42936 | -4.8473
[32 empty] | Cycle 7 | 3.2897 | 3.5754 | 4.6975 | 3.2426 | 3.4614 | 4.6298 | -0.40121 | -4.827
[32 empty] | Cycle 8 |  |  |  | 3.1325 | 3.3439 | 4.4728
17 | GIRMS\IRMS-operator | 2026-05-10 05:10 | 2026-05-10 06:28 | Running | FALSE | MD23-3678 - G. ruber | 1829 | 17 | 1 | 20 | TRUE | Unknown |  | 0.001 V, 0.001 V, 0.001 V |  | 17.797 V | 9.5171 kV | 125 µbar | 106 µbar | Carbon Dioxide: 0.0171 kV | 115 µbar | 15.930 V | 20.689 V | 200 µbar/min | 1.848 V | 1.41E-007 mbar | 10 % | 958 µbar | 72 °C | µ-Volume |  | Pre | 15.8905 | 17.2856 | 22.7656 | 16.7208 | 17.8371 | 23.8676 | 1.0356 | -1.268 | 1.078 | 0.024206 | 0.009149 | -1.2836 | 0.010957 | 0.0038741 | 1.2009 | 0.025941 | -1.2874 | 0.010984
[32 empty] | Cycle 1 | 15.2798 | 16.6246 | 21.8909 | 15.8927 | 16.9573 | 22.6862 | 1.1809 | -1.2868
[32 empty] | Cycle 2 | 14.6989 | 15.9909 | 21.0588 | 15.1172 | 16.1282 | 21.5797 | 1.1017 | -1.2804
[32 empty] | Cycle 3 | 14.1442 | 15.3882 | 20.2644 | 14.3912 | 15.3546 | 20.543 | 1.1006 | -1.2697
[32 empty] | Cycle 4 | 13.616 | 14.814 | 19.5077 | 13.7117 | 14.6302 | 19.5735 | 1.098 | -1.2847
[32 empty] | Cycle 5 | 13.1156 | 14.2698 | 18.7912 | 13.076 | 13.9521 | 18.6661 | 1.0673 | -1.2863
[32 empty] | Cycle 6 | 12.6366 | 13.7493 | 18.1054 | 12.4766 | 13.3135 | 17.8113 | 1.0762 | -1.3013
[32 empty] | Cycle 7 | 12.1817 | 13.2546 | 17.4539 | 11.914 | 12.7133 | 17.0088 | 1.0665 | -1.2914
[32 empty] | Cycle 8 |  |  |  | 11.3829 | 12.1472 | 16.2504
18 | GIRMS\IRMS-operator | 2026-05-10 05:48 | 2026-05-10 06:59 | Running | FALSE | MD23-3678 - G. ruber | 1825 | 18 | 2 | 20 | TRUE | Unknown |  | 0.002 V, 0.002 V, 0.002 V |  | 16.533 V | 9.5170 kV | 103 µbar | 113 µbar | Carbon Dioxide: 0.0170 kV | 181 µbar | 14.618 V | 19.117 V | 107 µbar/min | 14.663 V | 1.33E-007 mbar | 10 % | 919 µbar | 72 °C | µ-Volume | 15.272 V | Pre | 16.1726 | 17.6005 | 23.1851 | 15.4107 | 16.4404 | 21.997 | 1.514 | -0.57921 | 1.5318 | 0.01238 | 0.0043771 | -0.56514 | 0.010157 | 0.003591 | 1.6599 | 0.013019 | -0.56921 | 0.01015
[32 empty] | Cycle 1 | 15.5706 | 16.9462 | 22.323 | 14.6682 | 15.6493 | 20.9376 | 1.5305 | -0.55065
[32 empty] | Cycle 2 | 14.9918 | 16.3169 | 21.493 | 13.9716 | 14.9062 | 19.9433 | 1.5447 | -0.56939
[32 empty] | Cycle 3 | 14.4428 | 15.7201 | 20.7065 | 13.3201 | 14.2116 | 19.0135 | 1.55 | -0.55465
[32 empty] | Cycle 4 | 13.9171 | 15.148 | 19.9528 | 12.7058 | 13.5568 | 18.137 | 1.5182 | -0.57608
[32 empty] | Cycle 5 | 13.4134 | 14.6003 | 19.2311 | 12.1273 | 12.9401 | 17.3117 | 1.5272 | -0.56946
[32 empty] | Cycle 6 | 12.9281 | 14.0727 | 18.5357 | 11.583 | 12.3595 | 16.5348 | 1.5306 | -0.5585
[32 empty] | Cycle 7 | 12.4723 | 13.5772 | 17.8827 | 11.0699 | 11.8128 | 15.8027 | 1.5388 | -0.56318
[32 empty] | Cycle 8 |  |  |  | 10.585 | 11.2955 | 15.1111
19 | GIRMS\IRMS-operator | 2026-05-10 06:28 | 2026-05-10 07:32 | Running | FALSE | MD23-3678 - G. ruber | 1821 | 19 | 1 | 21 | TRUE | Unknown |  | 0.002 V, 0.002 V, 0.002 V |  | 15.801 V | 9.5169 kV | 125 µbar | 108 µbar | Carbon Dioxide: 0.0169 kV | 150 µbar | 13.492 V | 18.303 V | 147 µbar/min | 13.533 V | 1.26E-007 mbar | 10 % | 951 µbar | 72 °C | µ-Volume | 14.540 V | Pre | 15.4224 | 16.7729 | 22.1057 | 14.2237 | 15.1746 | 20.3036 | 0.82658 | -0.78496 | 0.81636 | 0.0079339 | 0.0028051 | -0.77911 | 0.015633 | 0.0055272 | 0.90233 | 0.0086937 | -0.78179 | 0.015656
[32 empty] | Cycle 1 | 14.8329 | 16.1325 | 21.2613 | 13.5552 | 14.4619 | 19.3492 | 0.8108 | -0.76784
[32 empty] | Cycle 2 | 14.2732 | 15.5247 | 20.4591 | 12.9275 | 13.7934 | 18.4537 | 0.82989 | -0.7879
[32 empty] | Cycle 3 | 13.7378 | 14.9425 | 19.6919 | 12.3384 | 13.1649 | 17.613 | 0.81005 | -0.79347
[32 empty] | Cycle 4 | 13.2288 | 14.3894 | 18.9627 | 11.7829 | 12.5728 | 16.8204 | 0.81618 | -0.77382
[32 empty] | Cycle 5 | 12.7412 | 13.8594 | 18.2637 | 11.2592 | 12.0142 | 16.0726 | 0.81698 | -0.79538
[32 empty] | Cycle 6 | 12.2714 | 13.3487 | 17.5906 | 10.7623 | 11.4844 | 15.3639 | 0.80847 | -0.78153
[32 empty] | Cycle 7 | 11.8265 | 12.865 | 16.9533 | 10.2947 | 10.9858 | 14.6961 | 0.81192 | -0.748
[32 empty] | Cycle 8 |  |  |  | 9.8521 | 10.5136 | 14.0644
20 | GIRMS\IRMS-operator | 2026-05-10 06:59 | 2026-05-10 08:09 | Running | FALSE | MD23-3678 - G. ruber | 1817 | 20 | 2 | 21 | TRUE | Unknown |  | 0.002 V, 0.002 V, 0.002 V |  | 14.124 V | 9.5169 kV | 106 µbar | 108 µbar | Carbon Dioxide: 0.0169 kV | 103 µbar | 12.459 V | 16.224 V | 137 µbar/min | 12.496 V | 1.19E-007 mbar | 10 % | 882 µbar | 72 °C | µ-Volume | 13.078 V | Pre | 13.8074 | 15.0171 | 19.7972 | 13.133 | 14.0124 | 18.7469 | 0.74977 | -0.48214 | 0.77967 | 0.029223 | 0.010332 | -0.48928 | 0.0164 | 0.0057982 | 0.85236 | 0.031081 | -0.49157 | 0.016396
[32 empty] | Cycle 1 | 13.3081 | 14.4749 | 19.081 | 12.5291 | 13.3691 | 17.8848 | 0.76156 | -0.5011
[32 empty] | Cycle 2 | 12.8321 | 13.9574 | 18.3988 | 11.9605 | 12.7626 | 17.0736 | 0.76392 | -0.51294
[32 empty] | Cycle 3 | 12.3768 | 13.4627 | 17.7462 | 11.4243 | 12.1905 | 16.3084 | 0.79739 | -0.50664
[32 empty] | Cycle 4 | 11.9398 | 12.9878 | 17.1201 | 10.9206 | 11.653 | 15.5893 | 0.8065 | -0.47437
[32 empty] | Cycle 5 | 11.5229 | 12.5344 | 16.5228 | 10.4449 | 11.146 | 14.9102 | 0.75634 | -0.47278
[32 empty] | Cycle 6 | 11.118 | 12.0958 | 15.9424 | 9.9952 | 10.6668 | 14.2689 | 0.83275 | -0.47132
[32 empty] | Cycle 7 | 10.7338 | 11.6777 | 15.3913 | 9.5707 | 10.2148 | 13.6628 | 0.76911 | -0.49297
[32 empty] | Cycle 8 |  |  |  | 9.1685 | 9.7857 | 13.0891
21 | GIRMS\IRMS-operator | 2026-05-10 07:32 | 2026-05-10 08:50 | Running | FALSE | SHP2L |  | 21 | 1 | 22 | TRUE | QC Standard | SHP2L | 0.001 V, 0.001 V, 0.001 V |  | 5.873 V | 9.5171 kV | 123 µbar | 137 µbar | Carbon Dioxide: 0.0171 kV | 1,034 µbar | 5.557 V | 6.524 V | 459 µbar/min | 1.842 V | 7.09E-008 mbar | 32 % | 848 µbar | 72 °C | µ-Volume |  | Pre | 5.4237 | 5.8919 | 7.7345 | 5.6629 | 6.0445 | 8.0855 | -0.80888 | -6.1251 | -0.80018 | 0.014305 | 0.0050576 | -6.0589 | 0.013882 | 0.0052468 | -0.6316 | 0.014983 | -6.0636 | 0.013887
[32 empty] | Cycle 1 | 5.2637 | 5.7181 | 7.5067 | 5.4505 | 5.8178 | 7.782 | -0.79171 | -6.0604
[32 empty] | Cycle 2 | 5.1097 | 5.5509 | 7.2869 | 5.2486 | 5.6023 | 7.4939 | -0.78243 | -6.0517
[32 empty] | Cycle 3 | 4.9601 | 5.3885 | 7.0737 | 5.0565 | 5.3973 | 7.2192 | -0.78755 | -6.048
[32 empty] | Cycle 4 | 4.8156 | 5.2314 | 6.8674 | 4.8726 | 5.201 | 6.9569 | -0.7911 | -6.0781
[32 empty] | Cycle 5 | 4.6753 | 5.079 | 6.6674 | 4.6968 | 5.0136 | 6.706 | -0.81893 | -6.0598
[32 empty] | Cycle 6 | 4.5385 | 4.9304 | 6.4723 | 4.528 | 4.8333 | 6.4648 | -0.81954 | -6.0745
[32 empty] | Cycle 7 | 4.4067 | 4.7873 | 6.2847 | 4.3663 | 4.6608 | 6.2342 | -0.80134 | -6.0396
[32 empty] | Cycle 8 |  |  |  | 4.2116 | 4.4955 | 6.0133
22 | GIRMS\IRMS-operator | 2026-05-10 08:09 | 2026-05-10 09:19 | Running | FALSE | MD23-3678 - G. ruber | 1813 | 22 | 2 | 22 | TRUE | Unknown |  | 0.002 V, 0.002 V, 0.002 V |  | 5.911 V | 9.5171 kV | 135 µbar | 132 µbar | Carbon Dioxide: 0.0171 kV | 120 µbar | 5.530 V | 6.570 V | 166 µbar/min | 5.404 V | 6.75E-008 mbar | 31 % | 853 µbar | 72 °C | µ-Volume |  | Pre | 5.5278 | 6.0126 | 7.9245 | 5.6386 | 6.0185 | 8.0503 | 0.45922 | -0.8454 | 0.45 | 0.016782 | 0.0059332 | -0.83909 | 0.012218 | 0.0046178 | 0.51226 | 0.018552 | -0.84101 | 0.012266
[32 empty] | Cycle 1 | 5.3658 | 5.8363 | 7.6925 | 5.4279 | 5.7938 | 7.7498 | 0.45267 | -0.83597
[32 empty] | Cycle 2 | 5.2096 | 5.6666 | 7.4686 | 5.2274 | 5.5797 | 7.4637 | 0.4676 | -0.85188
[32 empty] | Cycle 3 | 5.0571 | 5.5007 | 7.2505 | 5.0353 | 5.3748 | 7.1893 | 0.43861 | -0.77834
[32 empty] | Cycle 4 | 4.9123 | 5.3433 | 7.0424 | 4.8515 | 5.1787 | 6.927 | 0.46808 | -0.84846
[32 empty] | Cycle 5 | 4.769 | 5.1875 | 6.837 | 4.6757 | 4.9909 | 6.6759 | 0.45789 | -0.83943
[32 empty] | Cycle 6 | 4.6325 | 5.039 | 6.6415 | 4.5073 | 4.8114 | 6.4355 | 0.42161 | -0.81475
[32 empty] | Cycle 7 | 4.5004 | 4.8953 | 6.452 | 4.3464 | 4.6397 | 6.2058 | 0.43437 | -0.83776
[32 empty] | Cycle 8 |  |  |  | 4.1922 | 4.4751 | 5.9857
23 | GIRMS\IRMS-operator | 2026-05-10 08:50 | 2026-05-10 09:53 | Running | FALSE | MD23-3678 - G. ruber | 1809 | 23 | 1 | 23 | TRUE | Unknown |  | 0.002 V, 0.001 V, 0.002 V |  | 9.692 V | 9.5169 kV | 135 µbar | 118 µbar | Carbon Dioxide: 0.0169 kV | 995 µbar | 9.072 V | 10.976 V | 391 µbar/min | 5.371 V | 9.48E-008 mbar | 18 % | 914 µbar | 73 °C | µ-Volume |  | Pre | 8.9807 | 9.7696 | 12.8751 | 9.3347 | 9.962 | 13.3262 | 0.75214 | -0.69516 | 0.73689 | 0.019062 | 0.0067395 | -0.72822 | 0.018306 | 0.006472 | 0.81542 | 0.0202 | -0.73067 | 0.018312
[32 empty] | Cycle 1 | 8.6784 | 9.4405 | 12.4413 | 8.9442 | 9.5456 | 12.7686 | 0.69914 | -0.73161
[32 empty] | Cycle 2 | 8.4007 | 9.1389 | 12.0436 | 8.5732 | 9.15 | 12.2394 | 0.7426 | -0.70455
[32 empty] | Cycle 3 | 8.1242 | 8.8381 | 11.6468 | 8.2227 | 8.7758 | 11.7389 | 0.74505 | -0.74531
[32 empty] | Cycle 4 | 7.8626 | 8.5537 | 11.272 | 7.8887 | 8.4195 | 11.2623 | 0.73328 | -0.74052
[32 empty] | Cycle 5 | 7.6131 | 8.2825 | 10.9143 | 7.5722 | 8.0819 | 10.8103 | 0.76293 | -0.73098
[32 empty] | Cycle 6 | 7.3715 | 8.0195 | 10.5682 | 7.2716 | 7.7609 | 10.3812 | 0.73083 | -0.73733
[32 empty] | Cycle 7 | 7.1379 | 7.7655 | 10.2335 | 6.9854 | 7.4555 | 9.9729 | 0.72919 | -0.74032
[32 empty] | Cycle 8 |  |  |  | 6.7133 | 7.1654 | 9.5848
24 | GIRMS\IRMS-operator | 2026-05-10 09:19 | 2026-05-10 10:30 | Running | FALSE | MD23-3678 - G. ruber | 1805 | 24 | 2 | 23 | TRUE | Unknown |  | 0.002 V, 0.002 V, 0.002 V |  | 14.137 V | 9.5169 kV | 108 µbar | 118 µbar | Carbon Dioxide: 0.0169 kV | 120 µbar | 13.947 V | 16.230 V | 137 µbar/min | 8.648 V | 1.29E-007 mbar | 10 % | 916 µbar | 72 °C | µ-Volume |  | Pre | 13.6944 | 14.905 | 19.6521 | 14.6835 | 15.6647 | 20.9592 | 1.612 | 0.41879 | 1.5683 | 0.032269 | 0.011409 | 0.41126 | 0.01134 | 0.0040094 | 1.6629 | 0.034412 | 0.40816 | 0.011332
[32 empty] | Cycle 1 | 13.2082 | 14.3766 | 18.9544 | 13.9848 | 14.9201 | 19.9622 | 1.6178 | 0.41494
[32 empty] | Cycle 2 | 12.7367 | 13.8632 | 18.2779 | 13.33 | 14.2221 | 19.0274 | 1.5628 | 0.40463
[32 empty] | Cycle 3 | 12.2928 | 13.3805 | 17.6411 | 12.7135 | 13.565 | 18.1482 | 1.5563 | 0.38996
[32 empty] | Cycle 4 | 11.8586 | 12.9083 | 17.0186 | 12.1355 | 12.9488 | 17.3233 | 1.5497 | 0.42356
[32 empty] | Cycle 5 | 11.4487 | 12.4624 | 16.4303 | 11.5912 | 12.3685 | 16.5463 | 1.5346 | 0.40195
[32 empty] | Cycle 6 | 11.0521 | 12.0308 | 15.8616 | 11.0776 | 11.8208 | 15.8135 | 1.5343 | 0.41811
[32 empty] | Cycle 7 | 10.6709 | 11.6166 | 15.3147 | 10.5931 | 11.3038 | 15.122 | 1.5791 | 0.41816
[32 empty] | Cycle 8 |  |  |  | 10.1363 | 10.8167 | 14.47
25 | GIRMS\IRMS-operator | 2026-05-10 09:53 | 2026-05-10 11:12 | Running | FALSE | MD23-3678 - G. ruber | 1797 | 25 | 1 | 24 | TRUE | Unknown |  | 0.001 V, 0.001 V, 0.001 V |  | 8.815 V | 9.5171 kV | 125 µbar | 113 µbar | Carbon Dioxide: 0.0171 kV | 997 µbar | 7.760 V | 9.916 V | 440 µbar/min | 1.841 V | 8.64E-008 mbar | 23 % | 887 µbar | 72 °C | µ-Volume |  | Pre | 7.6898 | 8.368 | 11.0229 | 7.9375 | 8.4719 | 11.3325 | 0.96964 | -0.90934 | 1.0042 | 0.0063608 | 0.0024042 | -0.88366 | 0.020033 | 0.0070828 | 1.107 | 0.0070268 | -0.88687 | 0.020044
[32 empty] | Cycle 1 | 7.4457 | 8.1025 | 10.6733 | 7.6181 | 8.131 | 10.8763 | 0.99504 | -0.87501
[32 empty] | Cycle 2 | 7.2098 | 7.8458 | 10.3349 | 7.3157 | 7.8082 | 10.4446 | 1.0039 | -0.90489
[32 empty] | Cycle 3 | 6.9819 | 7.5979 | 10.0086 | 7.0273 | 7.5004 | 10.033 | 1.0063 | -0.86277
[32 empty] | Cycle 4 | 6.7611 | 7.3577 | 9.6921 | 6.753 | 7.2079 | 9.6414 | 0.99879 | -0.8524
[32 empty] | Cycle 5 | 6.5495 | 7.1276 | 9.3883 | 6.4915 | 6.9287 | 9.2678 | 1.013 | -0.89079
[32 empty] | Cycle 6 | 6.3446 | 6.9046 | 9.0948 | 6.2426 | 6.6633 | 8.9127 | 1.0015 | -0.89534
[32 empty] | Cycle 7 | 6.1471 | 6.6897 | 8.812 | 6.0052 | 6.4099 | 8.5738 | 1.0105 | -0.87878
[32 empty] | Cycle 8 |  |  |  | 5.7779 | 6.1672 | 8.2495
26 | GIRMS\IRMS-operator | 2026-05-10 10:30 | 2026-05-10 11:42 | Running | FALSE | SHP2L |  | 26 | 2 | 24 | TRUE | QC Standard | SHP2L | 0.002 V, 0.002 V, 0.002 V |  | 8.086 V | 9.5170 kV | 103 µbar | 113 µbar | Carbon Dioxide: 0.0170 kV | 111 µbar | 7.530 V | 9.080 V | 156 µbar/min | 7.466 V | 8.47E-008 mbar | 23 % | 853 µbar | 72 °C | µ-Volume |  | Pre | 7.3904 | 8.0285 | 10.5408 | 7.701 | 8.2192 | 10.9944 | -0.71705 | -5.8617 | -0.73246 | 0.017166 | 0.0060691 | -5.8807 | 0.015284 | 0.0054036 | -0.56605 | 0.018163 | -5.8854 | 0.015286
[32 empty] | Cycle 1 | 7.1639 | 7.7825 | 10.2175 | 7.3925 | 7.8903 | 10.5538 | -0.7317 | -5.88
[32 empty] | Cycle 2 | 6.9456 | 7.5455 | 9.9064 | 7.1002 | 7.5784 | 10.1368 | -0.72651 | -5.8856
[32 empty] | Cycle 3 | 6.7327 | 7.3143 | 9.6026 | 6.8227 | 7.2823 | 9.7408 | -0.73108 | -5.907
[32 empty] | Cycle 4 | 6.5278 | 7.0918 | 9.3106 | 6.558 | 6.9998 | 9.3628 | -0.7052 | -5.8697
[32 empty] | Cycle 5 | 6.3261 | 6.8726 | 9.0231 | 6.3056 | 6.7304 | 9.0023 | -0.73881 | -5.8671
[32 empty] | Cycle 6 | 6.1361 | 6.6661 | 8.7519 | 6.065 | 6.4737 | 8.6591 | -0.75188 | -5.8963
[32 empty] | Cycle 7 | 5.9508 | 6.4649 | 8.4878 | 5.8351 | 6.2284 | 8.331 | -0.75749 | -5.8784
[32 empty] | Cycle 8 |  |  |  | 5.6163 | 5.9948 | 8.0184