## Sheet1
New Table
Sample | [13 empty] | Acquisition information | [17 empty] | Cycle Number | Sample Intensities |  |  | Standard Intensities |  |  | Molecule Deltas | [7 empty] | Elemental Deltas
Index | User name | Start Time | Stop Time | Status | Mark To Pause | Label | Comment | Run ID | Line | Vial | Evaluate | Sample Type | Reference | Background Result | Linearity Correction Result | Pressure Adjust Target Intensity | High Voltage | Kiel IV Residual CO₂ Pressure | Peak Center Result | Kiel IV Non Condensable Pressure | Pressure Adjust Result Intensity | Initial Intensity from µ-Volume | Kiel IV Leak Rate | Pressure Adjust Initial Intensity | Ion Source Pressure | Pressure Adjust Bellow Position | Kiel IV CO₂ Sample Pressure | Kiel IV Acid Temperature | Measuring from | Kiel IV Initial Pressure | Pressure Adjust failed with Target Intensity |  | Sample Intensity |  |  | Standard Intensity |  |  | CO2 Brand, Assonov and Coplen |  | CO2 Brand, Assonov and Coplen (Avg.) | [5 empty] | CO2 Brand, Assonov and Coplen (Avg.)
[33 empty] | 44.00 m/z | 45.00 m/z | 46.00 m/z | 44.00 m/z | 45.00 m/z | 46.00 m/z | d45CO2 | d46CO2 | d45CO2 Mean | d45CO2 SD | d45CO2 SE | d46CO2 Mean | d46CO2 SD | d46CO2 SE | d13C Mean | d13C SD | d18O Mean | d18O SD
[33 empty] | V | V | V | V | V | V | ‰ | ‰ | ‰ | ‰ | ‰ | ‰ | ‰ | ‰ | ‰ | ‰ | ‰ | ‰
1 | GIRMS\IRMS-operator | 2026-06-26 16:16 | 2026-06-26 17:14 | Success | FALSE | SHP2L |  | 1 | 1 | 2 | TRUE | QC Standard | SHP2L | 0.002 V, 0.002 V, 0.002 V |  | 9.946 V | 9.5165 kV | 74 µbar | Carbon Dioxide: 0.0165 kV | 118 µbar | 9.380 V | 11.066 V | 0 µbar/min | 2.544 V | 1.26E-007 mbar | 24 % | 970 µbar | 72 °C | µ-Volume |  |  | Pre | 9.1818 | 9.9656 | 13.077 | 9.5396 | 10.176 | 13.6008 | -0.91259 | -5.9485 | -0.83636 | 0.050157 | 0.017733 | -6.0002 | 0.041558 | 0.014693 | -0.67279 | 0.053517 | -6.0047 | 0.04159
[32 empty] | Cycle 1 | 8.9014 | 9.6625 | 12.6775 | 9.1078 | 9.7127 | 12.985 | -0.7455 | -5.9617
[32 empty] | Cycle 2 | 8.6308 | 9.3692 | 12.2922 | 8.727 | 9.3086 | 12.4426 | -0.80659 | -5.9692
[32 empty] | Cycle 3 | 8.3709 | 9.0872 | 11.9218 | 8.3665 | 8.924 | 11.9285 | -0.81325 | -6.0026
[32 empty] | Cycle 4 | 8.1197 | 8.8145 | 11.5645 | 8.0079 | 8.5421 | 11.4176 | -0.86504 | -5.9916
[32 empty] | Cycle 5 | 7.8765 | 8.5506 | 11.2182 | 7.6758 | 8.1881 | 10.9444 | -0.87074 | -6.026
[32 empty] | Cycle 6 | 7.6405 | 8.2947 | 10.8824 | 7.3535 | 7.8442 | 10.4852 | -0.8312 | -6.0273
[32 empty] | Cycle 7 | 7.4127 | 8.0474 | 10.5578 | 7.0586 | 7.5297 | 10.0652 | -0.84597 | -6.0744
[32 empty] | Cycle 8 |  |  |  | 6.7788 | 7.2313 | 9.6664
2 | GIRMS\IRMS-operator | 2026-06-26 16:49 | 2026-06-26 17:39 | Success | FALSE | SHP2L |  | 2 | 2 | 2 | TRUE | Unknown |  | 0.006 V, 0.006 V, 0.008 V |  | 11.237 V | 9.5165 kV | 89 µbar | Carbon Dioxide: 0.0165 kV | 154 µbar | 10.400 V | 12.734 V | 29 µbar/min | 9.081 V | 1.17E-007 mbar | 20 % | 1,009 µbar | 72 °C | µ-Volume | 91 µbar |  | Pre | 10.1828 | 11.0532 | 14.5041 | 10.5874 | 11.292 | 15.0947 | -0.80532 | -5.8518 | -0.78113 | 0.022396 | 0.007918 | -5.8662 | 0.038751 | 0.0137 | -0.61866 | 0.024514 | -5.8707 | 0.03881
[32 empty] | Cycle 1 | 9.8451 | 10.687 | 14.0234 | 10.1317 | 10.8063 | 14.4451 | -0.79165 | -5.8393
[32 empty] | Cycle 2 | 9.5218 | 10.3362 | 13.5629 | 9.6885 | 10.3337 | 13.8134 | -0.78934 | -5.8771
[32 empty] | Cycle 3 | 9.2093 | 9.9976 | 13.1178 | 9.2708 | 9.8883 | 13.2189 | -0.73779 | -5.9123
[32 empty] | Cycle 4 | 8.9044 | 9.6662 | 12.6839 | 8.8779 | 9.4693 | 12.6586 | -0.80383 | -5.8936
[32 empty] | Cycle 5 | 8.6131 | 9.35 | 12.2692 | 8.4989 | 9.0655 | 12.1184 | -0.78453 | -5.8319
[32 empty] | Cycle 6 | 8.3338 | 9.0468 | 11.8716 | 8.1906 | 8.7358 | 11.6776 | -0.77069 | -5.8099
[32 empty] | Cycle 7 | 8.0642 | 8.7549 | 11.4874 | 7.8157 | 8.3367 | 11.1444 | -0.76586 | -5.9135
[32 empty] | Cycle 8 |  |  |  | 7.4994 | 7.9996 | 10.6937
3 | GIRMS\IRMS-operator | 2026-06-26 17:14 | 2026-06-26 18:14 | Success | FALSE | SHP2L |  | 3 | 1 | 3 | TRUE | Unknown |  | 0.006 V, 0.007 V, 0.009 V |  | 0.008 V | 9.5165 kV | 86 µbar | Carbon Dioxide: 0.0165 kV | 162 µbar | 2.262 V | 0.009 V | 479 µbar/min | 10.037 V | 7.09E-008 mbar | 100 % | 86 µbar | 72 °C | µ-Volume | 86 µbar | 0.016 V | Pre | 0.0064142 | 0.0068727 | 0.0092451 | 2.3346 | 2.4907 | 3.3298 | -13.9782 | 5.6769 | -18.5347 | 2.3419 | 0.82799 | -17.9306 | 12.0459 | 4.2589 | -19.1658 | 2.1806 | -17.9083 | 12.0549
[32 empty] | Cycle 1 | 0.0055133 | 0.0058873 | 0.0078419 | 2.2313 | 2.3805 | 3.1819 | -17.3351 | -7.5167
[32 empty] | Cycle 2 | 0.0051019 | 0.0054422 | 0.0072028 | 2.1597 | 2.3041 | 3.08 | -18.3718 | -14.8954
[32 empty] | Cycle 3 | 0.0048452 | 0.0051586 | 0.0068148 | 2.0906 | 2.2304 | 2.9813 | -20.1953 | -18.5325
[32 empty] | Cycle 4 | 0.0046163 | 0.0049058 | 0.0064512 | 2.0239 | 2.1591 | 2.8862 | -22.0198 | -24.8616
[32 empty] | Cycle 5 | 0.0044534 | 0.0047524 | 0.0061978 | 1.9595 | 2.0905 | 2.7944 | -17.9513 | -28.8656
[32 empty] | Cycle 6 | 0.0042809 | 0.0045626 | 0.005968 | 1.8964 | 2.0232 | 2.7043 | -19.21 | -27.1785
[32 empty] | Cycle 7 | 0.00413 | 0.0044016 | 0.0057569 | 1.8365 | 1.9593 | 2.6188 | -19.2165 | -27.2715
[32 empty] | Cycle 8 |  |  |  | 1.7787 | 1.8975 | 2.5363
4 | GIRMS\IRMS-operator | 2026-06-26 17:39 | 2026-06-26 18:47 | Success | FALSE | SHP2L |  | 4 | 2 | 3 | TRUE | Unknown |  | 0.004 V, 0.004 V, 0.005 V |  | 13.385 V | 9.5165 kV | 86 µbar | Carbon Dioxide: 0.0165 kV | 120 µbar | 12.630 V | 15.328 V | 601 µbar/min | 2.224 V | 1.27E-007 mbar | 14 % | 1,031 µbar | 72 °C | µ-Volume | 86 µbar |  | Pre | 12.2381 | 13.282 | 17.4297 | 12.944 | 13.803 | 18.4537 | -0.79897 | -5.93 | -0.81157 | 0.017529 | 0.0061975 | -5.9249 | 0.012864 | 0.0048622 | -0.64927 | 0.018631 | -5.9294 | 0.012889
[32 empty] | Cycle 1 | 11.8092 | 12.8171 | 16.8196 | 12.3402 | 13.1595 | 17.5935 | -0.79471 | -5.9157
[32 empty] | Cycle 2 | 11.3965 | 12.3691 | 16.2315 | 11.7733 | 12.5557 | 16.7856 | -0.8374 | -5.9246
[32 empty] | Cycle 3 | 11.0023 | 11.9422 | 15.6711 | 11.2388 | 11.986 | 16.0232 | -0.7937 | -5.8785
[32 empty] | Cycle 4 | 10.612 | 11.5185 | 15.1151 | 10.7373 | 11.4515 | 15.3088 | -0.8123 | -5.912
[32 empty] | Cycle 5 | 10.2488 | 11.1249 | 14.5979 | 10.263 | 10.9457 | 14.6331 | -0.8105 | -5.9318
[32 empty] | Cycle 6 | 9.8895 | 10.7347 | 14.0865 | 9.8152 | 10.4691 | 13.9947 | -0.83801 | -5.9125
[32 empty] | Cycle 7 | 9.5537 | 10.3703 | 13.6079 | 9.3916 | 10.0166 | 13.391 | -0.807 | -5.9475
[32 empty] | Cycle 8 |  |  |  | 8.9927 | 9.5915 | 12.8224
5 | GIRMS\IRMS-operator | 2026-06-26 18:14 | 2026-06-26 19:29 | Success | FALSE | SHP2L |  | 5 | 1 | 4 | TRUE | Unknown |  | 0.004 V, 0.004 V, 0.005 V |  | 0.008 V | 9.5166 kV | 86 µbar | Carbon Dioxide: 0.0166 kV | 198 µbar | 2.380 V | 0.008 V | 537 µbar/min | 2.528 V | 4.91E-008 mbar | 100 % | 89 µbar | 72 °C | µ-Volume | 89 µbar | 0.012 V | Pre | 0.0073423 | 0.0078946 | 0.010453 | 2.4556 | 2.6204 | 3.5022 | -10.6823 | -6.601 | -11.368 | 1.1713 | 0.41412 | -3.142 | 1.7603 | 0.62235 | -12.0478 | 1.2516 | -3.1197 | 1.762
[32 empty] | Cycle 1 | 0.0071207 | 0.0076427 | 0.010164 | 2.3751 | 2.5342 | 3.3871 | -12.3815 | -3.9943
[32 empty] | Cycle 2 | 0.007 | 0.0075318 | 0.010004 | 2.2974 | 2.4513 | 3.2765 | -9.9163 | -2.7686
[32 empty] | Cycle 3 | 0.0069082 | 0.0074285 | 0.0098667 | 2.2228 | 2.3716 | 3.1699 | -10.518 | -3.4055
[32 empty] | Cycle 4 | 0.0068131 | 0.0073178 | 0.0097456 | 2.1508 | 2.2948 | 3.0674 | -11.6575 | -1.929
[32 empty] | Cycle 5 | 0.0067381 | 0.007223 | 0.0096203 | 2.0815 | 2.2209 | 2.9686 | -13.5862 | -3.8093
[32 empty] | Cycle 6 | 0.0066385 | 0.0071361 | 0.0094986 | 2.0146 | 2.1494 | 2.8732 | -10.8463 | -1.6238
[32 empty] | Cycle 7 | 0.006552 | 0.0070396 | 0.0093804 | 1.9504 | 2.081 | 2.7814 | -11.3559 | -1.0046
[32 empty] | Cycle 8 |  |  |  | 1.8885 | 2.0149 | 2.6932
6 | GIRMS\IRMS-operator | 2026-06-26 18:47 | 2026-06-26 19:55 | Success | FALSE | SHP2L |  | 6 | 2 | 4 | TRUE | QC Standard | SHP2L | 0.004 V, 0.004 V, 0.005 V |  | 10.398 V | 9.5166 kV | 89 µbar | Carbon Dioxide: 0.0166 kV | 120 µbar | 9.747 V | 11.792 V | 557 µbar/min | 2.363 V | 1.07E-007 mbar | 22 % | 1,007 µbar | 72 °C | µ-Volume | 89 µbar |  | Pre | 9.5932 | 10.4133 | 13.664 | 9.9236 | 10.584 | 14.149 | -0.80459 | -5.9231 | -0.80912 | 0.0073986 | 0.0027964 | -5.9189 | 0.011077 | 0.0039164 | -0.64666 | 0.0080183 | -5.9235 | 0.011095
[32 empty] | Cycle 1 | 9.2793 | 10.0727 | 13.2173 | 9.4954 | 10.1276 | 13.5385 | -0.81532 | -5.9087
[32 empty] | Cycle 2 | 8.9762 | 9.7441 | 12.7857 | 9.0892 | 9.6946 | 12.9599 | -0.79624 | -5.9131
[32 empty] | Cycle 3 | 8.6828 | 9.4257 | 12.3677 | 8.705 | 9.2851 | 12.4119 | -0.81152 | -5.9175
[32 empty] | Cycle 4 | 8.4003 | 9.1191 | 11.9657 | 8.3409 | 8.8969 | 11.8928 | -0.81739 | -5.9026
[32 empty] | Cycle 5 | 8.1274 | 8.8235 | 11.577 | 7.9962 | 8.5293 | 11.4016 | -0.73153 | -5.9203
[32 empty] | Cycle 6 | 7.8708 | 8.5444 | 11.2116 | 7.6691 | 8.1802 | 10.9354 | -0.80558 | -5.9292
[32 empty] | Cycle 7 | 7.6222 | 8.2747 | 10.8576 | 7.3583 | 7.8491 | 10.4925 | -0.81323 | -5.9371
[32 empty] | Cycle 8 |  |  |  | 7.0636 | 7.5348 | 10.0725
7 | GIRMS\IRMS-operator | 2026-06-26 19:29 | 2026-06-26 20:30 | Success | FALSE | MD23-3678 - N. dutertri | 1369 | 7 | 1 | 5 | TRUE | Unknown |  | 0.005 V, 0.005 V, 0.007 V |  | 0.007 V | 9.5163 kV | 84 µbar | Carbon Dioxide: 0.0163 kV | 113 µbar | 2.289 V | 0.008 V | 620 µbar/min | 9.458 V | 4.81E-008 mbar | 100 % | 89 µbar | 72 °C | µ-Volume | 89 µbar | 0.015 V | Pre | 0.0067025 | 0.0071971 | 0.0095415 | 2.3632 | 2.5212 | 3.3703 | -11.8335 | -6.6561 | -13.9048 | 1.509 | 0.5335 | -7.7545 | 1.1321 | 0.42788 | -14.6134 | 1.6018 | -7.7315 | 1.1324
[32 empty] | Cycle 1 | 0.0062753 | 0.0067261 | 0.0089659 | 2.2863 | 2.4392 | 3.2603 | -13.6122 | -2.9762
[32 empty] | Cycle 2 | 0.0060271 | 0.0064628 | 0.008567 | 2.2124 | 2.3603 | 3.1549 | -13.1942 | -8.1495
[32 empty] | Cycle 3 | 0.0058613 | 0.0062728 | 0.0083167 | 2.1411 | 2.2842 | 3.0535 | -15.0974 | -9.9048
[32 empty] | Cycle 4 | 0.0057225 | 0.0061181 | 0.0081374 | 2.0723 | 2.2108 | 2.9552 | -16.0725 | -7.7385
[32 empty] | Cycle 5 | 0.0055884 | 0.0059994 | 0.0079441 | 2.0059 | 2.1399 | 2.8606 | -12.0337 | -8.06
[32 empty] | Cycle 6 | 0.0054433 | 0.0058262 | 0.007745 | 1.9409 | 2.0707 | 2.7679 | -14.9971 | -7.1128
[32 empty] | Cycle 7 | 0.0053206 | 0.0056985 | 0.0075741 | 1.8793 | 2.0049 | 2.6799 | -14.3975 | -6.6601
[32 empty] | Cycle 8 |  |  |  | 1.8198 | 1.9414 | 2.5951
8 | GIRMS\IRMS-operator | 2026-06-26 19:55 | 2026-06-26 21:03 | Success | FALSE | MD23-3678 - N. dutertri | 1365 | 8 | 2 | 5 | TRUE | Unknown |  | 0.004 V, 0.004 V, 0.005 V |  | 16.942 V | 9.5165 kV | 89 µbar | Carbon Dioxide: 0.0165 kV | 174 µbar | 16.297 V | 19.826 V | 781 µbar/min | 2.273 V | 1.51E-007 mbar | 10 % | 1,046 µbar | 72 °C | µ-Volume | 89 µbar |  | Pre | 16.0227 | 17.4279 | 22.945 | 16.8031 | 17.9132 | 23.9513 | 1.6658 | -0.31598 | 1.6482 | 0.018317 | 0.0064759 | -0.35537 | 0.020555 | 0.0072672 | 1.7767 | 0.019185 | -0.35947 | 0.020554
[32 empty] | Cycle 1 | 15.3931 | 16.7445 | 22.0439 | 15.9505 | 17.0056 | 22.7374 | 1.6784 | -0.3359
[32 empty] | Cycle 2 | 14.7907 | 16.0896 | 21.1813 | 15.1539 | 16.1574 | 21.6022 | 1.6473 | -0.35784
[32 empty] | Cycle 3 | 14.2177 | 15.4672 | 20.3611 | 14.4106 | 15.3655 | 20.5434 | 1.6617 | -0.37975
[32 empty] | Cycle 4 | 13.6733 | 14.8752 | 19.5824 | 13.7156 | 14.6252 | 19.5535 | 1.6318 | -0.3565
[32 empty] | Cycle 5 | 13.1636 | 14.3213 | 18.8527 | 13.0644 | 13.9315 | 18.6253 | 1.6367 | -0.35737
[32 empty] | Cycle 6 | 12.6596 | 13.7734 | 18.1312 | 12.4538 | 13.2807 | 17.7554 | 1.6344 | -0.36833
[32 empty] | Cycle 7 | 12.1818 | 13.2541 | 17.4471 | 11.8789 | 12.6682 | 16.936 | 1.6294 | -0.37126
[32 empty] | Cycle 8 |  |  |  | 11.3382 | 12.0922 | 16.1654
9 | GIRMS\IRMS-operator | 2026-06-26 20:30 | 2026-06-26 21:47 | Success | FALSE | MD23-3678 - N. dutertri | 1361 | 9 | 1 | 6 | TRUE | Unknown |  | 0.004 V, 0.004 V, 0.005 V |  | 18.804 V | 9.5166 kV | 84 µbar | Carbon Dioxide: 0.0166 kV | 154 µbar | 17.230 V | 22.493 V | 444 µbar/min | 2.521 V | 1.58E-007 mbar | 10 % | 1,048 µbar | 72 °C | µ-Volume | 86 µbar |  | Pre | 17.1843 | 18.6854 | 24.6178 | 17.7265 | 18.8968 | 25.2673 | 1.4026 | 0.085363 | 1.3649 | 0.009017 | 0.0034081 | 0.062243 | 0.014126 | 0.0049943 | 1.4583 | 0.0093963 | 0.059215 | 0.014113
[32 empty] | Cycle 1 | 16.4928 | 17.9346 | 23.6276 | 16.8121 | 17.9232 | 23.9651 | 1.375 | 0.057052
[32 empty] | Cycle 2 | 15.835 | 17.2202 | 22.6863 | 15.9583 | 17.0146 | 22.7487 | 1.3678 | 0.074271
[32 empty] | Cycle 3 | 15.213 | 16.5444 | 21.7952 | 15.1619 | 16.166 | 21.614 | 1.3725 | 0.057979
[32 empty] | Cycle 4 | 14.6214 | 15.9018 | 20.9486 | 14.4175 | 15.3729 | 20.5532 | 1.3665 | 0.068373
[32 empty] | Cycle 5 | 14.059 | 15.2907 | 20.1432 | 13.7199 | 14.6301 | 19.5598 | 1.3537 | 0.053681
[32 empty] | Cycle 6 | 13.525 | 14.7106 | 19.3786 | 13.0675 | 13.9347 | 18.6297 | 1.3675 | 0.06268
[32 empty] | Cycle 7 | 13.0217 | 14.1634 | 18.6575 | 12.4565 | 13.2837 | 17.7594 | 1.3514 | 0.038549
[32 empty] | Cycle 8 |  |  |  | 11.8831 | 12.6726 | 16.942
10 | GIRMS\IRMS-operator | 2026-06-26 21:03 | 2026-06-26 22:11 | Success | FALSE | MD23-3678 - N. dutertri | 1357 | 10 | 2 | 6 | TRUE | Unknown |  | 0.007 V, 0.007 V, 0.009 V |  | 0.008 V | 9.5163 kV | 81 µbar | Carbon Dioxide: 0.0163 kV | 142 µbar | 2.265 V | 0.010 V | 288 µbar/min | 16.430 V | 4.86E-008 mbar | 100 % | 89 µbar | 72 °C | µ-Volume | 84 µbar | 0.019 V | Pre | 0.0067006 | 0.007167 | 0.0095063 | 2.3374 | 2.4936 | 3.3334 | -15.6554 | -10.0326 | -17.6777 | 1.1179 | 0.42252 | -11.5146 | 1.5273 | 0.53998 | -18.5006 | 1.1982 | -11.486 | 1.527
[32 empty] | Cycle 1 | 0.0060479 | 0.0064493 | 0.0085745 | 2.2617 | 2.4128 | 3.2252 | -18.6251 | -10.6512
[32 empty] | Cycle 2 | 0.0056585 | 0.0060391 | 0.0080212 | 2.1891 | 2.3354 | 3.1216 | -17.7892 | -10.8127
[32 empty] | Cycle 3 | 0.0053759 | 0.0057411 | 0.0076105 | 2.1191 | 2.2606 | 3.0219 | -17.1747 | -12.1412
[32 empty] | Cycle 4 | 0.0051753 | 0.0055259 | 0.0073313 | 2.0519 | 2.189 | 2.9261 | -17.3702 | -11.5514
[32 empty] | Cycle 5 | 0.0049648 | 0.0052975 | 0.0070188 | 1.9866 | 2.1193 | 2.8332 | -18.0271 | -13.5218
[32 empty] | Cycle 6 | 0.0047903 | 0.0051057 | 0.0067988 | 1.9237 | 2.0522 | 2.7432 | -19.1021 | -9.6533
[32 empty] | Cycle 7 | 0.004615 | 0.0049047 | 0.0065227 | 1.8626 | 1.987 | 2.6563 | -21.9217 | -13.7523
[32 empty] | Cycle 8 |  |  |  | 1.8038 | 1.9244 | 2.5722
11 | GIRMS\IRMS-operator | 2026-06-26 21:47 | 2026-06-26 22:47 | Success | FALSE | SHP2L |  | 11 | 1 | 7 | TRUE | QC Standard | SHP2L | 0.004 V, 0.004 V, 0.005 V |  | 0.007 V | 9.5166 kV | 81 µbar | Carbon Dioxide: 0.0166 kV | 118 µbar | 2.254 V | 0.008 V | 459 µbar/min | 2.256 V | 4.72E-008 mbar | 100 % | 89 µbar | 72 °C | µ-Volume | 86 µbar | 0.012 V | Pre | 0.0071794 | 0.0076893 | 0.010188 | 2.3289 | 2.4849 | 3.3215 | -14.4682 | -9.8107 | -14.1583 | 1.0146 | 0.35872 | -7.4621 | 2.2213 | 0.78535 | -14.8733 | 1.1325 | -7.4382 | 2.225
[32 empty] | Cycle 1 | 0.0069303 | 0.0074279 | 0.0098371 | 2.2531 | 2.4038 | 3.2131 | -13.7289 | -9.5585
[32 empty] | Cycle 2 | 0.0067832 | 0.0072674 | 0.0096275 | 2.1799 | 2.3258 | 3.1088 | -14.1339 | -9.6613
[32 empty] | Cycle 3 | 0.0066819 | 0.0071563 | 0.0095144 | 2.1099 | 2.2511 | 3.009 | -14.479 | -6.4458
[32 empty] | Cycle 4 | 0.0066193 | 0.0070996 | 0.0094174 | 2.0423 | 2.179 | 2.9126 | -13.0343 | -7.2757
[32 empty] | Cycle 5 | 0.0065377 | 0.0070131 | 0.0093017 | 1.9771 | 2.1094 | 2.8195 | -12.8871 | -7.2279
[32 empty] | Cycle 6 | 0.0064656 | 0.0069252 | 0.0092064 | 1.914 | 2.0421 | 2.7296 | -14.4066 | -6.4575
[32 empty] | Cycle 7 | 0.006378 | 0.0068194 | 0.0091111 | 1.8532 | 1.9773 | 2.643 | -16.1283 | -3.2597
[32 empty] | Cycle 8 |  |  |  | 1.7945 | 1.9146 | 2.5592
12 | GIRMS\IRMS-operator | 2026-06-26 22:11 | 2026-06-26 23:20 | Success | FALSE | MD23-3678 - N. dutertri | 1353 | 12 | 2 | 7 | TRUE | Unknown |  | 0.003 V, 0.004 V, 0.004 V |  | 18.348 V | 9.5165 kV | 86 µbar | Carbon Dioxide: 0.0165 kV | 118 µbar | 16.045 V | 21.698 V | 601 µbar/min | 2.238 V | 1.50E-007 mbar | 10 % | 1,051 µbar | 72 °C | µ-Volume | 84 µbar | 16.607 V | Pre | 17.7274 | 19.2755 | 25.3902 | 16.5626 | 17.6569 | 23.609 | 1.3376 | -0.17486 | 1.3512 | 0.010256 | 0.0038764 | -0.17231 | 0.011162 | 0.0039462 | 1.4521 | 0.011066 | -0.17556 | 0.0112
[32 empty] | Cycle 1 | 16.9917 | 18.4769 | 24.3376 | 15.7174 | 16.7568 | 22.4056 | 1.3511 | -0.16851
[32 empty] | Cycle 2 | 16.2928 | 17.7178 | 23.3373 | 14.9323 | 15.9207 | 21.2866 | 1.349 | -0.15322
[32 empty] | Cycle 3 | 15.6338 | 17.0021 | 22.3932 | 14.199 | 15.1395 | 20.2418 | 1.3544 | -0.18107
[32 empty] | Cycle 4 | 15.0084 | 16.3227 | 21.4981 | 13.5122 | 14.408 | 19.263 | 1.3599 | -0.16982
[32 empty] | Cycle 5 | 14.4282 | 15.692 | 20.668 | 12.8706 | 13.7243 | 18.349 | 1.34 | -0.16483
[32 empty] | Cycle 6 | 13.8709 | 15.0874 | 19.8697 | 12.2691 | 13.0835 | 17.4921 | 1.3936 | -0.19069
[32 empty] | Cycle 7 | 13.3315 | 14.5009 | 19.0977 | 11.705 | 12.4826 | 16.6883 | 1.3664 | -0.17546
[32 empty] | Cycle 8 |  |  |  | 11.1754 | 11.9181 | 15.9333
13 | GIRMS\IRMS-operator | 2026-06-26 22:47 | 2026-06-27 00:05 | Success | FALSE | MD23-3678 - N. dutertri | 1533 | 13 | 1 | 8 | TRUE | Unknown |  | 0.004 V, 0.004 V, 0.005 V |  | 13.203 V | 9.5167 kV | 84 µbar | Carbon Dioxide: 0.0167 kV | 128 µbar | 12.482 V | 15.426 V | 547 µbar/min | 2.519 V | 1.27E-007 mbar | 16 % | 1,007 µbar | 72 °C | µ-Volume | 86 µbar |  | Pre | 12.1448 | 13.2137 | 17.3994 | 12.759 | 13.6057 | 18.1899 | 1.711 | -0.023258 | 1.6953 | 0.019043 | 0.0071976 | -0.041039 | 0.010404 | 0.0036783 | 1.8155 | 0.020355 | -0.044876 | 0.01043
[32 empty] | Cycle 1 | 11.7031 | 12.7336 | 16.7668 | 12.163 | 12.9706 | 17.3408 | 1.7046 | -0.045437
[32 empty] | Cycle 2 | 11.2845 | 12.2786 | 16.1674 | 11.6024 | 12.3732 | 16.5419 | 1.6994 | -0.046671
[32 empty] | Cycle 3 | 10.8829 | 11.8421 | 15.5922 | 11.0748 | 11.811 | 15.7897 | 1.7183 | -0.05104
[32 empty] | Cycle 4 | 10.4992 | 11.4246 | 15.0427 | 10.5799 | 11.2833 | 15.0847 | 1.6935 | -0.035934
[32 empty] | Cycle 5 | 10.1329 | 11.0261 | 14.5181 | 10.113 | 10.786 | 14.4187 | 1.6669 | -0.033826
[32 empty] | Cycle 6 | 9.7792 | 10.6415 | 14.0115 | 9.6731 | 10.3168 | 13.7921 | 1.6732 | -0.055063
[32 empty] | Cycle 7 | 9.4407 | 10.2722 | 13.5269 | 9.258 | 9.8745 | 13.2005 | 1.5597 | -0.037085
[32 empty] | Cycle 8 |  |  |  | 8.8655 | 9.4561 | 12.6411
14 | GIRMS\IRMS-operator | 2026-06-26 23:20 | 2026-06-27 00:30 | Success | FALSE | MD23-3678 - N. dutertri | 1529 | 14 | 2 | 8 | TRUE | Unknown |  | 0.006 V, 0.006 V, 0.008 V |  | 18.265 V | 9.5165 kV | 86 µbar | Carbon Dioxide: 0.0165 kV | 96 µbar | 16.471 V | 21.550 V | 479 µbar/min | 12.078 V | 1.54E-007 mbar | 10 % | 1,041 µbar | 72 °C | µ-Volume | 81 µbar |  | Pre | 16.448 | 17.8871 | 23.5532 | 16.9435 | 18.062 | 24.1518 | 1.5358 | -0.34217 | 1.5034 | 0.020527 | 0.0072575 | -0.34487 | 0.021961 | 0.0077646 | 1.6214 | 0.022201 | -0.34863 | 0.021998
[32 empty] | Cycle 1 | 15.7819 | 17.1636 | 22.6006 | 16.0824 | 17.1451 | 22.9247 | 1.5087 | -0.31903
[32 empty] | Cycle 2 | 15.1524 | 16.4797 | 21.6995 | 15.2771 | 16.2883 | 21.7781 | 1.4909 | -0.34185
[32 empty] | Cycle 3 | 14.5521 | 15.8275 | 20.8408 | 14.5251 | 15.4866 | 20.7063 | 1.4822 | -0.31793
[32 empty] | Cycle 4 | 13.988 | 15.2149 | 20.0333 | 13.8211 | 14.7375 | 19.7035 | 1.4807 | -0.3407
[32 empty] | Cycle 5 | 13.4457 | 14.6253 | 19.2567 | 13.161 | 14.0339 | 18.7631 | 1.4905 | -0.35877
[32 empty] | Cycle 6 | 12.9241 | 14.0589 | 18.5103 | 12.543 | 13.3751 | 17.8823 | 1.5255 | -0.35239
[32 empty] | Cycle 7 | 12.4319 | 13.5239 | 17.8052 | 11.9629 | 12.757 | 17.0559 | 1.513 | -0.38609
[32 empty] | Cycle 8 |  |  |  | 11.4188 | 12.1775 | 16.2805
15 | GIRMS\IRMS-operator | 2026-06-27 00:05 | 2026-06-27 01:06 | Running | FALSE | MD23-3678 - N. dutertri | 1521 | 15 | 1 | 9 | TRUE | Unknown |  | 0.006 V, 0.006 V, 0.008 V |  | 17.853 V | 9.5165 kV | 86 µbar | Carbon Dioxide: 0.0165 kV | 113 µbar | 15.548 V | 20.990 V | 503 µbar/min | 15.601 V | 1.48E-007 mbar | 10 % | 1,036 µbar | 72 °C | µ-Volume | 86 µbar | 16.395 V | Pre | 17.4895 | 19.0181 | 25.044 | 16.0575 | 17.1187 | 22.8895 | 1.3799 | -0.40452 | 1.3719 | 0.0086173 | 0.003257 | -0.42876 | 0.013157 | 0.0046518 | 1.4838 | 0.0092746 | -0.43231 | 0.013169
[32 empty] | Cycle 1 | 16.7869 | 18.255 | 24.0379 | 15.2536 | 16.2628 | 21.7445 | 1.3748 | -0.44709
[32 empty] | Cycle 2 | 16.1246 | 17.5359 | 23.0906 | 14.501 | 15.4609 | 20.6721 | 1.3626 | -0.41944
[32 empty] | Cycle 3 | 15.4938 | 16.8505 | 22.1878 | 13.7963 | 14.7114 | 19.6681 | 1.3399 | -0.43366
[32 empty] | Cycle 4 | 14.8877 | 16.192 | 21.3206 | 13.1377 | 14.009 | 18.73 | 1.3675 | -0.43809
[32 empty] | Cycle 5 | 14.3189 | 15.5742 | 20.5065 | 12.5196 | 13.3503 | 17.8493 | 1.3821 | -0.43293
[32 empty] | Cycle 6 | 13.7837 | 14.9923 | 19.7405 | 11.9386 | 12.7313 | 17.021 | 1.36 | -0.42135
[32 empty] | Cycle 7 | 13.2739 | 14.4385 | 19.0108 | 11.3939 | 12.1508 | 16.2449 | 1.3764 | -0.433
[32 empty] | Cycle 8 |  |  |  | 10.8819 | 11.6051 | 15.5154
16 | GIRMS\IRMS-operator | 2026-06-27 00:30 | 2026-06-27 01:38 | Running | FALSE | SHP2L |  | 16 | 2 | 9 | TRUE | QC Standard | SHP2L | 0.006 V, 0.006 V, 0.008 V |  | 9.930 V | 9.5165 kV | 86 µbar | Carbon Dioxide: 0.0165 kV | 106 µbar | 9.866 V | 11.356 V | 88 µbar/min | 14.828 V | 1.09E-007 mbar | 18 % | 977 µbar | 72 °C | µ-Volume | 81 µbar |  | Pre | 9.7166 | 10.5466 | 13.8399 | 10.0766 | 10.7466 | 14.3669 | -0.8186 | -5.8963 | -0.83979 | 0.035494 | 0.012549 | -5.8955 | 0.012641 | 0.004778 | -0.6801 | 0.038178 | -5.8999 | 0.012677
[32 empty] | Cycle 1 | 9.3788 | 10.18 | 13.3588 | 9.6388 | 10.2802 | 13.7428 | -0.84582 | -5.9138
[32 empty] | Cycle 2 | 9.0535 | 9.8268 | 12.8962 | 9.2232 | 9.8372 | 13.1509 | -0.90042 | -5.8964
[32 empty] | Cycle 3 | 8.7421 | 9.4902 | 12.4526 | 8.8307 | 9.4191 | 12.5913 | -0.77794 | -5.8999
[32 empty] | Cycle 4 | 8.4425 | 9.1642 | 12.026 | 8.4598 | 9.0232 | 12.0623 | -0.85438 | -5.8752
[32 empty] | Cycle 5 | 8.1554 | 8.8528 | 11.617 | 8.1078 | 8.6481 | 11.5606 | -0.8316 | -5.9031
[32 empty] | Cycle 6 | 7.8907 | 8.5657 | 11.2397 | 7.7739 | 8.2918 | 11.0849 | -0.82891 | -5.9467
[32 empty] | Cycle 7 | 7.6247 | 8.2769 | 10.8616 | 7.4577 | 7.9549 | 10.634 | -0.86063 | -5.884
[32 empty] | Cycle 8 |  |  |  | 7.1565 | 7.6337 | 10.2047
17 | GIRMS\IRMS-operator | 2026-06-27 01:06 | 2026-06-27 02:23 | Running | FALSE | MD23-3678 - N. dutertri | 1513 | 17 | 1 | 10 | TRUE | Unknown |  | 0.004 V, 0.004 V, 0.005 V |  | 17.967 V | 9.5168 kV | 86 µbar | Carbon Dioxide: 0.0168 kV | 101 µbar | 17.072 V | 21.416 V | 347 µbar/min | 2.514 V | 1.57E-007 mbar | 10 % | 1,034 µbar | 72 °C | µ-Volume | 86 µbar |  | Pre | 16.8736 | 18.3557 | 24.1636 | 17.5802 | 18.7402 | 25.0587 | 1.8631 | -0.29064 | 1.8323 | 0.017094 | 0.0060435 | -0.33429 | 0.0084171 | 0.0031814 | 1.9728 | 0.017856 | -0.33878 | 0.0084224
[32 empty] | Cycle 1 | 16.1949 | 17.6181 | 23.1918 | 16.6675 | 17.7689 | 23.7589 | 1.8232 | -0.3221
[32 empty] | Cycle 2 | 15.5581 | 16.9264 | 22.2808 | 15.8189 | 16.8653 | 22.5497 | 1.8365 | -0.32683
[32 empty] | Cycle 3 | 14.951 | 16.2669 | 21.4118 | 15.027 | 16.0217 | 21.4223 | 1.8524 | -0.33459
[32 empty] | Cycle 4 | 14.3786 | 15.6445 | 20.5927 | 14.2897 | 15.2365 | 20.3712 | 1.8162 | -0.33054
[32 empty] | Cycle 5 | 13.8323 | 15.0507 | 19.8106 | 13.599 | 14.5007 | 19.3875 | 1.8272 | -0.34365
[32 empty] | Cycle 6 | 13.3072 | 14.4799 | 19.0592 | 12.9543 | 13.8136 | 18.4687 | 1.8182 | -0.34465
[32 empty] | Cycle 7 | 12.8061 | 13.9353 | 18.342 | 12.3487 | 13.1686 | 17.6061 | 1.8218 | -0.33769
[32 empty] | Cycle 8 |  |  |  | 11.7797 | 12.5623 | 16.7948
18 | GIRMS\IRMS-operator | 2026-06-27 01:38 | 2026-06-27 02:48 | Running | FALSE | MD23-3678 - N. dutertri | 1505 | 18 | 2 | 10 | TRUE | Unknown |  | 0.006 V, 0.007 V, 0.009 V |  | 19.448 V | 9.5165 kV | 86 µbar | Carbon Dioxide: 0.0165 kV | 101 µbar | 16.223 V | 23.062 V | 347 µbar/min | 16.272 V | 1.52E-007 mbar | 10 % | 1,041 µbar | 72 °C | µ-Volume | 81 µbar | 17.806 V | Pre | 19.0442 | 20.7112 | 27.2715 | 16.752 | 17.8584 | 23.8788 | 1.5382 | -0.33597 | 1.5354 | 0.023095 | 0.0081654 | -0.32928 | 0.010783 | 0.0038123 | 1.6551 | 0.024511 | -0.3331 | 0.010768
[32 empty] | Cycle 1 | 18.2428 | 19.8404 | 26.1248 | 15.9003 | 16.9516 | 22.6658 | 1.4896 | -0.33564
[32 empty] | Cycle 2 | 17.4889 | 19.0223 | 25.0463 | 15.1047 | 16.1051 | 21.5323 | 1.532 | -0.32543
[32 empty] | Cycle 3 | 16.772 | 18.2431 | 24.0208 | 14.3626 | 15.3138 | 20.4752 | 1.5402 | -0.32138
[32 empty] | Cycle 4 | 16.0886 | 17.5007 | 23.0421 | 13.6689 | 14.5749 | 19.4872 | 1.5335 | -0.34773
[32 empty] | Cycle 5 | 15.4487 | 16.8053 | 22.1264 | 13.018 | 13.8819 | 18.5596 | 1.5264 | -0.33239
[32 empty] | Cycle 6 | 14.8517 | 16.1568 | 21.2723 | 12.4083 | 13.2319 | 17.6906 | 1.5538 | -0.31339
[32 empty] | Cycle 7 | 14.2648 | 15.5191 | 20.432 | 11.8362 | 12.6223 | 16.8754 | 1.5696 | -0.32229
[32 empty] | Cycle 8 |  |  |  | 11.2978 | 12.0486 | 16.1084
19 | GIRMS\IRMS-operator | 2026-06-27 02:23 | 2026-06-27 03:24 | Running | FALSE | MD23-3678 - N. dutertri | 1497 | 19 | 1 | 11 | TRUE | Unknown |  | 0.006 V, 0.006 V, 0.008 V |  | 17.388 V | 9.5166 kV | 84 µbar | Carbon Dioxide: 0.0166 kV | 101 µbar | 15.381 V | 20.458 V | 288 µbar/min | 15.435 V | 1.48E-007 mbar | 10 % | 1,029 µbar | 72 °C | µ-Volume | 84 µbar | 15.932 V | Pre | 17.0287 | 18.5202 | 24.3847 | 15.8834 | 16.9312 | 22.642 | 1.6036 | -0.4093 | 1.5497 | 0.028976 | 0.010245 | -0.41313 | 0.0047791 | 0.0018063 | 1.6734 | 0.031029 | -0.41708 | 0.0047656
[32 empty] | Cycle 1 | 16.3399 | 17.7722 | 23.3991 | 15.0864 | 16.0845 | 21.5064 | 1.5372 | -0.40935
[32 empty] | Cycle 2 | 15.6924 | 17.069 | 22.4729 | 14.3439 | 15.2943 | 20.4489 | 1.5331 | -0.39135
[32 empty] | Cycle 3 | 15.0784 | 16.4018 | 21.5938 | 13.6492 | 14.554 | 19.4585 | 1.5377 | -0.40899
[32 empty] | Cycle 4 | 14.4897 | 15.7621 | 20.751 | 13.0001 | 13.8624 | 18.534 | 1.5327 | -0.42116
[32 empty] | Cycle 5 | 13.9213 | 15.1442 | 19.9374 | 12.3917 | 13.2145 | 17.6669 | 1.5145 | -0.41512
[32 empty] | Cycle 6 | 13.3935 | 14.5707 | 19.1821 | 11.8203 | 12.6054 | 16.8527 | 1.5633 | -0.41075
[32 empty] | Cycle 7 | 12.9049 | 14.0398 | 18.4828 | 11.2843 | 12.0336 | 16.0888 | 1.5758 | -0.41723
[32 empty] | Cycle 8 |  |  |  | 10.7781 | 11.4945 | 15.3675
20 | GIRMS\IRMS-operator | 2026-06-27 02:48 | 2026-06-27 03:57 | Running | FALSE | MD23-3678 - N. dutertri | 1489 | 20 | 2 | 11 | TRUE | Unknown |  | 0.006 V, 0.006 V, 0.008 V |  | 18.410 V | 9.5166 kV | 86 µbar | Carbon Dioxide: 0.0166 kV | 91 µbar | 14.618 V | 21.804 V | 269 µbar/min | 14.667 V | 1.43E-007 mbar | 10 % | 1,038 µbar | 72 °C | µ-Volume | 84 µbar | 16.884 V | Pre | 18.0418 | 19.6178 | 25.8391 | 15.0993 | 16.0984 | 21.5241 | 1.2512 | -0.2779 | 1.2798 | 0.025563 | 0.0090379 | -0.29426 | 0.012958 | 0.0045813 | 1.3803 | 0.027407 | -0.29747 | 0.012978
[32 empty] | Cycle 1 | 17.2898 | 18.8009 | 24.7626 | 14.3563 | 15.3075 | 20.4664 | 1.2393 | -0.30945
[32 empty] | Cycle 2 | 16.5765 | 18.0266 | 23.742 | 13.6612 | 14.5667 | 19.476 | 1.2774 | -0.29565
[32 empty] | Cycle 3 | 15.8976 | 17.2892 | 22.7702 | 13.01 | 13.873 | 18.548 | 1.2676 | -0.28581
[32 empty] | Cycle 4 | 15.2529 | 16.5892 | 21.8472 | 12.3988 | 13.2222 | 17.6768 | 1.291 | -0.29854
[32 empty] | Cycle 5 | 14.6507 | 15.9348 | 20.9854 | 11.8264 | 12.612 | 16.8617 | 1.3088 | -0.29554
[32 empty] | Cycle 6 | 14.0833 | 15.3181 | 20.1727 | 11.2878 | 12.0379 | 16.0939 | 1.3059 | -0.31263
[32 empty] | Cycle 7 | 13.5364 | 14.7237 | 19.3902 | 10.7818 | 11.4988 | 15.373 | 1.2976 | -0.27857
[32 empty] | Cycle 8 |  |  |  | 10.3057 | 10.9914 | 14.694
21 | GIRMS\IRMS-operator | 2026-06-27 03:24 | 2026-06-27 04:43 | Running | FALSE | SHP2L |  | 21 | 1 | 12 | TRUE | QC Standard | SHP2L | 0.004 V, 0.004 V, 0.005 V |  | 10.237 V | 9.5169 kV | 84 µbar | Carbon Dioxide: 0.0169 kV | 101 µbar | 9.507 V | 11.762 V | 278 µbar/min | 2.510 V | 1.06E-007 mbar | 22 % | 977 µbar | 72 °C | µ-Volume | 86 µbar |  | Pre | 9.3083 | 10.104 | 13.258 | 9.671 | 10.3146 | 13.7891 | -0.79188 | -5.9486 | -0.81428 | 0.027376 | 0.009679 | -5.9746 | 0.019952 | 0.0070542 | -0.65012 | 0.029228 | -5.9792 | 0.019968
[32 empty] | Cycle 1 | 8.9905 | 9.7592 | 12.8057 | 9.2549 | 9.8709 | 13.1958 | -0.79328 | -5.9479
[32 empty] | Cycle 2 | 8.683 | 9.4255 | 12.3677 | 8.8603 | 9.4503 | 12.6337 | -0.8171 | -5.9766
[32 empty] | Cycle 3 | 8.3908 | 9.1086 | 11.9515 | 8.4867 | 9.0522 | 12.1011 | -0.80692 | -5.9794
[32 empty] | Cycle 4 | 8.1136 | 8.8075 | 11.5569 | 8.1339 | 8.6759 | 11.5981 | -0.83136 | -5.9785
[32 empty] | Cycle 5 | 7.8474 | 8.5189 | 11.1774 | 7.7995 | 8.3192 | 11.1214 | -0.78282 | -6.0108
[32 empty] | Cycle 6 | 7.5896 | 8.239 | 10.8108 | 7.4822 | 7.9806 | 10.669 | -0.82293 | -5.9737
[32 empty] | Cycle 7 | 7.3425 | 7.9707 | 10.4589 | 7.1807 | 7.6598 | 10.2395 | -0.86799 | -5.9811
[32 empty] | Cycle 8 |  |  |  | 6.8939 | 7.3538 | 9.8306
22 | GIRMS\IRMS-operator | 2026-06-27 03:57 | 2026-06-27 05:08 | Running | FALSE | MD23-3678 - N. dutertri | 1481 | 22 | 2 | 12 | TRUE | Unknown |  | 0.005 V, 0.006 V, 0.007 V |  | 18.051 V | 9.5168 kV | 86 µbar | Carbon Dioxide: 0.0168 kV | 91 µbar | 16.492 V | 21.267 V | 283 µbar/min | 9.274 V | 1.54E-007 mbar | 10 % | 1,038 µbar | 72 °C | µ-Volume | 84 µbar |  | Pre | 16.427 | 17.8675 | 23.5318 | 16.9617 | 18.0817 | 24.1786 | 1.6966 | -0.019094 | 1.662 | 0.029182 | 0.010317 | -0.027865 | 0.020697 | 0.0073174 | 1.7794 | 0.031018 | -0.031651 | 0.0207
[32 empty] | Cycle 1 | 15.7646 | 17.1476 | 22.5843 | 16.096 | 17.16 | 22.9453 | 1.6733 | 0.0015348
[32 empty] | Cycle 2 | 15.1345 | 16.4635 | 21.6817 | 15.2896 | 16.3011 | 21.7968 | 1.7007 | -0.027948
[32 empty] | Cycle 3 | 14.5345 | 15.8108 | 20.8227 | 14.5373 | 15.4998 | 20.7248 | 1.6374 | -0.018338
[32 empty] | Cycle 4 | 13.9757 | 15.204 | 20.0227 | 13.8338 | 14.7509 | 19.7223 | 1.655 | -0.016498
[32 empty] | Cycle 5 | 13.4344 | 14.6153 | 19.2476 | 13.1755 | 14.0493 | 18.7842 | 1.619 | -0.032
[32 empty] | Cycle 6 | 12.9166 | 14.0532 | 18.506 | 12.5575 | 13.3911 | 17.9039 | 1.6744 | -0.042717
[32 empty] | Cycle 7 | 12.4244 | 13.5177 | 17.8008 | 11.977 | 12.7723 | 17.0764 | 1.6399 | -0.06786
[32 empty] | Cycle 8 |  |  |  | 11.4313 | 12.191 | 16.2989
23 | GIRMS\IRMS-operator | 2026-06-27 04:43 | 2026-06-27 05:43 | Running | FALSE | MD23-3678 - N. dutertri | 1477 | 23 | 1 | 13 | TRUE | Unknown |  | 0.006 V, 0.006 V, 0.008 V |  | 14.442 V | 9.5166 kV | 84 µbar | Carbon Dioxide: 0.0166 kV | 103 µbar | 14.328 V | 16.742 V | 298 µbar/min | 15.624 V | 1.39E-007 mbar | 11 % | 1,014 µbar | 72 °C | µ-Volume | 84 µbar |  | Pre | 14.0671 | 15.304 | 20.1524 | 14.7478 | 15.7241 | 21.0247 | 1.7828 | -0.057234 | 1.7225 | 0.011996 | 0.0045341 | -0.057803 | 0.011339 | 0.0040088 | 1.8453 | 0.012805 | -0.061775 | 0.011348
[32 empty] | Cycle 1 | 13.5345 | 14.7249 | 19.3901 | 14.029 | 14.9581 | 20.0007 | 1.7358 | -0.045229
[32 empty] | Cycle 2 | 13.0294 | 14.1762 | 18.6668 | 13.3565 | 14.2426 | 19.0421 | 1.7319 | -0.044876
[32 empty] | Cycle 3 | 12.549 | 13.6538 | 17.9789 | 12.7271 | 13.5717 | 18.1453 | 1.7168 | -0.055023
[32 empty] | Cycle 4 | 12.0864 | 13.1509 | 17.3165 | 12.1365 | 12.9427 | 17.3039 | 1.7108 | -0.05224
[32 empty] | Cycle 5 | 11.6455 | 12.6719 | 16.6847 | 11.5809 | 12.3503 | 16.5118 | 1.7355 | -0.078818
[32 empty] | Cycle 6 | 11.2212 | 12.2104 | 16.0773 | 11.0582 | 11.7934 | 15.7669 | 1.7066 | -0.065971
[32 empty] | Cycle 7 | 10.8264 | 11.7811 | 15.5121 | 10.5649 | 11.2677 | 15.0637 | 1.72 | -0.063035
[32 empty] | Cycle 8 |  |  |  | 10.0999 | 10.7718 | 14.4013
24 | GIRMS\IRMS-operator | 2026-06-27 05:08 | 2026-06-27 06:17 | Running | FALSE | MD23-3678 - N. dutertri | 1469 | 24 | 2 | 13 | TRUE | Unknown |  | 0.006 V, 0.006 V, 0.008 V |  | 17.403 V | 9.5166 kV | 86 µbar | Carbon Dioxide: 0.0166 kV | 101 µbar | 14.807 V | 20.510 V | 107 µbar/min | 13.712 V | 1.43E-007 mbar | 10 % | 1,034 µbar | 72 °C | µ-Volume | 84 µbar | 15.956 V | Pre | 17.0336 | 18.5213 | 24.4072 | 15.2902 | 16.3017 | 21.7974 | 1.2477 | 0.17652 | 1.2809 | 0.022766 | 0.0080491 | 0.16258 | 0.012429 | 0.0043945 | 1.3646 | 0.024542 | 0.15986 | 0.012463
[32 empty] | Cycle 1 | 16.3372 | 17.7653 | 23.4102 | 14.5352 | 15.498 | 20.7218 | 1.2611 | 0.17672
[32 empty] | Cycle 2 | 15.6798 | 17.0514 | 22.4684 | 13.8297 | 14.7463 | 19.7167 | 1.2802 | 0.14377
[32 empty] | Cycle 3 | 15.048 | 16.3653 | 21.5639 | 13.1704 | 14.0439 | 18.7778 | 1.2784 | 0.14967
[32 empty] | Cycle 4 | 14.451 | 15.7167 | 20.709 | 12.5518 | 13.3853 | 17.8959 | 1.2782 | 0.16329
[32 empty] | Cycle 5 | 13.8821 | 15.0987 | 19.8942 | 11.9719 | 12.767 | 17.0696 | 1.3254 | 0.15838
[32 empty] | Cycle 6 | 13.3469 | 14.5167 | 19.1278 | 11.4256 | 12.1845 | 16.2913 | 1.2925 | 0.17399
[32 empty] | Cycle 7 | 12.8382 | 13.9638 | 18.3988 | 10.911 | 11.6365 | 15.5574 | 1.2835 | 0.15831
[32 empty] | Cycle 8 |  |  |  | 10.4261 | 11.1195 | 14.8666
25 | GIRMS\IRMS-operator | 2026-06-27 05:43 | 2026-06-27 07:01 | Running | FALSE | MD23-3678 - N. dutertri | 1829 | 25 | 1 | 14 | TRUE | Unknown |  | 0.004 V, 0.004 V, 0.005 V |  | 20.267 V | 9.5170 kV | 86 µbar | Carbon Dioxide: 0.0170 kV | 103 µbar | 16.980 V | 24.161 V | 298 µbar/min | 2.510 V | 1.57E-007 mbar | 10 % | 1,041 µbar | 72 °C | µ-Volume | 86 µbar | 18.306 V | Pre | 19.5909 | 21.303 | 28.0589 | 17.5179 | 18.6738 | 24.9723 | 1.4636 | -0.23434 | 1.4623 | 0.021129 | 0.0074702 | -0.22915 | 0.015577 | 0.0055073 | 1.5732 | 0.022566 | -0.2327 | 0.015589
[32 empty] | Cycle 1 | 18.7509 | 20.3908 | 26.8564 | 16.6091 | 17.7065 | 23.6775 | 1.4442 | -0.23174
[32 empty] | Cycle 2 | 17.9599 | 19.5321 | 25.7247 | 15.7642 | 16.807 | 22.4732 | 1.4542 | -0.21965
[32 empty] | Cycle 3 | 17.2167 | 18.7246 | 24.6607 | 14.9754 | 15.9668 | 21.3499 | 1.4539 | -0.2344
[32 empty] | Cycle 4 | 16.5153 | 17.9628 | 23.6571 | 14.2408 | 15.1842 | 20.303 | 1.469 | -0.20335
[32 empty] | Cycle 5 | 15.8523 | 17.2425 | 22.7077 | 13.5545 | 14.4529 | 19.3247 | 1.4768 | -0.21471
[32 empty] | Cycle 6 | 15.2295 | 16.5664 | 21.8158 | 12.9115 | 13.768 | 18.4088 | 1.5024 | -0.24706
[32 empty] | Cycle 7 | 14.6359 | 15.9209 | 20.9661 | 12.3084 | 13.1256 | 17.5497 | 1.4341 | -0.24792
[32 empty] | Cycle 8 |  |  |  | 11.741 | 12.5219 | 16.7409
26 | GIRMS\IRMS-operator | 2026-06-27 06:17 | 2026-06-27 07:27 | Running | FALSE | SHP2L |  | 26 | 2 | 14 | TRUE | QC Standard | SHP2L | 0.006 V, 0.007 V, 0.009 V |  | 9.364 V | 9.5166 kV | 86 µbar | Carbon Dioxide: 0.0166 kV | 93 µbar | 9.153 V | 10.642 V | 283 µbar/min | 16.222 V | 1.03E-007 mbar | 22 % | 968 µbar | 72 °C | µ-Volume | 84 µbar |  | Pre | 9.0051 | 9.775 | 12.8266 | 9.3159 | 9.936 | 13.2831 | -0.80025 | -5.9657 | -0.82919 | 0.028429 | 0.010051 | -5.9736 | 0.010727 | 0.0037926 | -0.66611 | 0.030328 | -5.9782 | 0.010724
[32 empty] | Cycle 1 | 8.6993 | 9.443 | 12.3911 | 8.9199 | 9.5137 | 12.719 | -0.85231 | -5.9825
[32 empty] | Cycle 2 | 8.4051 | 9.1239 | 11.9725 | 8.545 | 9.1147 | 12.1847 | -0.84721 | -5.9595
[32 empty] | Cycle 3 | 8.1214 | 8.816 | 11.5683 | 8.1897 | 8.7353 | 11.678 | -0.84864 | -5.9809
[32 empty] | Cycle 4 | 7.8517 | 8.5234 | 11.1845 | 7.8526 | 8.3761 | 11.1976 | -0.83781 | -5.9655
[32 empty] | Cycle 5 | 7.5907 | 8.2402 | 10.8127 | 7.5334 | 8.0356 | 10.7428 | -0.85849 | -5.988
[32 empty] | Cycle 6 | 7.3369 | 7.9651 | 10.4513 | 7.2297 | 7.7123 | 10.3095 | -0.80517 | -5.9651
[32 empty] | Cycle 7 | 7.0955 | 7.7029 | 10.1075 | 6.9414 | 7.4041 | 9.8986 | -0.78367 | -5.9819
[32 empty] | Cycle 8 |  |  |  | 6.6675 | 7.112 | 9.5083
27 | GIRMS\IRMS-operator | 2026-06-27 07:01 | 2026-06-27 08:03 | Running | FALSE | MD23-3678 - N. dutertri | 1825 | 27 | 1 | 15 | TRUE | Unknown |  | 0.005 V, 0.005 V, 0.007 V |  | 20.827 V | 9.5170 kV | 89 µbar | Carbon Dioxide: 0.0170 kV | 101 µbar | 15.658 V | 24.820 V | 259 µbar/min | 8.906 V | 1.48E-007 mbar | 10 % | 1,043 µbar | 72 °C | µ-Volume | 84 µbar | 19.035 V | Pre | 20.3869 | 22.1615 | 29.197 | 16.1617 | 17.2309 | 23.0396 | 0.98662 | -0.33542 | 1.1005 | 0.029346 | 0.011092 | -0.33802 | 0.0080946 | 0.0028619 | 1.1901 | 0.031697 | -0.34084 | 0.0081717
[32 empty] | Cycle 1 | 19.5205 | 21.2217 | 27.9575 | 15.3476 | 16.364 | 21.88 | 1.0525 | -0.32444
[32 empty] | Cycle 2 | 18.7084 | 20.3398 | 26.7951 | 14.5877 | 15.5537 | 20.7972 | 1.08 | -0.33072
[32 empty] | Cycle 3 | 17.9364 | 19.5018 | 25.6901 | 13.8785 | 14.7982 | 19.7868 | 1.0881 | -0.33388
[32 empty] | Cycle 4 | 17.2089 | 18.7119 | 24.6488 | 13.214 | 14.0909 | 18.8401 | 1.1008 | -0.34448
[32 empty] | Cycle 5 | 16.52 | 17.9637 | 23.6627 | 12.5925 | 13.4281 | 17.9546 | 1.1272 | -0.34669
[32 empty] | Cycle 6 | 15.8649 | 17.252 | 22.7248 | 12.009 | 12.8063 | 17.123 | 1.1351 | -0.34331
[32 empty] | Cycle 7 | 15.2443 | 16.5781 | 21.8363 | 11.4604 | 12.2218 | 16.3412 | 1.1199 | -0.34524
[32 empty] | Cycle 8 |  |  |  | 10.9446 | 11.6731 | 15.6059
28 | GIRMS\IRMS-operator | 2026-06-27 07:27 | 2026-06-27 08:36 | Running | FALSE | MD23-3678 - N. dutertri | 1821 | 28 | 2 | 15 | TRUE | Unknown |  | 0.006 V, 0.006 V, 0.008 V |  | 17.492 V | 9.5168 kV | 86 µbar | Carbon Dioxide: 0.0168 kV | 91 µbar | 14.866 V | 20.571 V | 166 µbar/min | 14.916 V | 1.43E-007 mbar | 10 % | 1,031 µbar | 72 °C | µ-Volume | 84 µbar | 16.001 V | Pre | 17.0853 | 18.5802 | 24.4764 | 15.3505 | 16.3662 | 21.8844 | 1.4027 | -0.069748 | 1.3861 | 0.022957 | 0.0081164 | -0.061222 | 0.0094582 | 0.003344 | 1.4854 | 0.024751 | -0.06442 | 0.0094959
[32 empty] | Cycle 1 | 16.3909 | 17.8255 | 23.4822 | 14.5918 | 15.558 | 20.8033 | 1.3762 | -0.075387
[32 empty] | Cycle 2 | 15.7333 | 17.1111 | 22.5412 | 13.8807 | 14.8007 | 19.7904 | 1.3491 | -0.049352
[32 empty] | Cycle 3 | 15.1061 | 16.4299 | 21.6431 | 13.2163 | 14.0934 | 18.843 | 1.365 | -0.055679
[32 empty] | Cycle 4 | 14.5094 | 15.7821 | 20.7883 | 12.595 | 13.4307 | 17.9583 | 1.4235 | -0.068932
[32 empty] | Cycle 5 | 13.9425 | 15.1654 | 19.9766 | 12.0115 | 12.8092 | 17.1261 | 1.3958 | -0.05941
[32 empty] | Cycle 6 | 13.4132 | 14.5903 | 19.2189 | 11.4638 | 12.2252 | 16.3459 | 1.3881 | -0.05034
[32 empty] | Cycle 7 | 12.8987 | 14.031 | 18.4819 | 10.9473 | 11.6754 | 15.6096 | 1.388 | -0.060923
[32 empty] | Cycle 8 |  |  |  | 10.4617 | 11.1571 | 14.9178
29 | GIRMS\IRMS-operator | 2026-06-27 08:03 | 2026-06-27 09:21 | Running | FALSE | MD23-3678 - N. dutertri | 1817 | 29 | 1 | 16 | TRUE | Unknown |  | 0.004 V, 0.004 V, 0.005 V |  | 21.013 V | 9.5171 kV | 86 µbar | Carbon Dioxide: 0.0171 kV | 101 µbar | 16.895 V | 25.246 V | 303 µbar/min | 2.506 V | 1.56E-007 mbar | 10 % | 1,041 µbar | 72 °C | µ-Volume | 86 µbar | 18.875 V | Pre | 20.3203 | 22.0971 | 29.105 | 17.4291 | 18.5809 | 24.8461 | 1.4148 | -0.2005 | 1.4213 | 0.017132 | 0.0064754 | -0.20843 | 0.013318 | 0.0047088 | 1.5285 | 0.017978 | -0.21188 | 0.01333
[32 empty] | Cycle 1 | 19.4427 | 21.1447 | 27.849 | 16.5255 | 17.6189 | 23.5586 | 1.4247 | -0.1967
[32 empty] | Cycle 2 | 18.6162 | 20.2476 | 26.6659 | 15.6849 | 16.724 | 22.3609 | 1.4319 | -0.19282
[32 empty] | Cycle 3 | 17.838 | 19.402 | 25.5513 | 14.9031 | 15.8917 | 21.2468 | 1.4048 | -0.22846
[32 empty] | Cycle 4 | 17.1029 | 18.6036 | 24.4996 | 14.1736 | 15.1146 | 20.2079 | 1.4234 | -0.20718
[32 empty] | Cycle 5 | 16.4113 | 17.8521 | 23.5092 | 13.4901 | 14.3862 | 19.2336 | 1.3994 | -0.22004
[32 empty] | Cycle 6 | 15.7613 | 17.1471 | 22.5787 | 12.8498 | 13.7048 | 18.3215 | 1.4861 | -0.222
[32 empty] | Cycle 7 | 15.1439 | 16.4751 | 21.695 | 12.2515 | 13.0662 | 17.4686 | 1.4503 | -0.19971
[32 empty] | Cycle 8 |  |  |  | 11.6885 | 12.4667 | 16.6662
30 | GIRMS\IRMS-operator | 2026-06-27 08:36 | 2026-06-27 09:46 | Running | FALSE | MD23-3678 - N. dutertri | 1813 | 30 | 2 | 16 | TRUE | Unknown |  | 0.006 V, 0.006 V, 0.008 V |  | 26.200 V | 9.5167 kV | 89 µbar | Carbon Dioxide: 0.0167 kV | 93 µbar | 16.075 V | 31.947 V | 278 µbar/min | 16.126 V | 1.52E-007 mbar | 10 % | 1,056 µbar | 72 °C | µ-Volume | 84 µbar | 23.700 V | Pre | 25.6831 | 27.9193 | 36.7824 | 16.5945 | 17.6928 | 23.6571 | 0.98792 | -0.34845 | 1.0833 | 0.060371 | 0.021344 | -0.29468 | 0.047364 | 0.016746 | 1.1701 | 0.063132 | -0.29744 | 0.0473
[32 empty] | Cycle 1 | 24.4779 | 26.6134 | 35.0578 | 15.756 | 16.7998 | 22.4629 | 1.0811 | -0.34854
[32 empty] | Cycle 2 | 23.3466 | 25.3841 | 33.4396 | 14.9714 | 15.9644 | 21.3451 | 1.0632 | -0.32935
[32 empty] | Cycle 3 | 22.2851 | 24.2311 | 31.9211 | 14.2398 | 15.1845 | 20.303 | 1.0522 | -0.30728
[32 empty] | Cycle 4 | 21.2885 | 23.1491 | 30.4946 | 13.5532 | 14.4537 | 19.3243 | 1.0604 | -0.29421
[32 empty] | Cycle 5 | 20.3537 | 22.1346 | 29.1573 | 12.9112 | 13.7695 | 18.4095 | 1.1045 | -0.25455
[32 empty] | Cycle 6 | 19.4833 | 21.189 | 27.911 | 12.309 | 13.1281 | 17.551 | 1.1219 | -0.25173
[32 empty] | Cycle 7 | 18.6429 | 20.2766 | 26.7081 | 11.7434 | 12.5247 | 16.7449 | 1.1954 | -0.2233
[32 empty] | Cycle 8 |  |  |  | 11.2116 | 11.9578 | 15.9868
31 | GIRMS\IRMS-operator | 2026-06-27 09:21 | 2026-06-27 10:23 | Running | FALSE | SHP2L |  | 31 | 1 | 17 | TRUE | QC Standard | SHP2L | 0.006 V, 0.006 V, 0.008 V |  | 11.958 V | 9.5169 kV | 86 µbar | Carbon Dioxide: 0.0169 kV | 98 µbar | 11.906 V | 13.763 V | 274 µbar/min | 15.314 V | 1.24E-007 mbar | 15 % | 992 µbar | 72 °C | µ-Volume | 86 µbar |  | Pre | 11.706 | 12.7067 | 16.6736 | 12.1966 | 13.0079 | 17.3901 | -0.77092 | -5.9408 | -0.82287 | 0.010905 | 0.0041219 | -5.9497 | 0.0082212 | 0.0031073 | -0.65997 | 0.011731 | -5.9542 | 0.0082262
[32 empty] | Cycle 1 | 11.2758 | 12.2398 | 16.061 | 11.6363 | 12.4105 | 16.5919 | -0.80221 | -5.9579
[32 empty] | Cycle 2 | 10.8719 | 11.8017 | 15.4861 | 11.1079 | 11.8478 | 15.8388 | -0.8193 | -5.9591
[32 empty] | Cycle 3 | 10.4846 | 11.3815 | 14.9348 | 10.6104 | 11.3174 | 15.1297 | -0.82532 | -5.9476
[32 empty] | Cycle 4 | 10.1157 | 10.9811 | 14.4095 | 10.1417 | 10.8177 | 14.4615 | -0.83747 | -5.9388
[32 empty] | Cycle 5 | 9.7642 | 10.6001 | 13.909 | 9.6984 | 10.3452 | 13.8297 | -0.82311 | -5.9473
[32 empty] | Cycle 6 | 9.4312 | 10.2388 | 13.4348 | 9.2817 | 9.901 | 13.2354 | -0.82241 | -5.956
[32 empty] | Cycle 7 | 9.1172 | 9.898 | 12.9873 | 8.8865 | 9.4796 | 12.6725 | -0.83024 | -5.9891
[32 empty] | Cycle 8 |  |  |  | 8.5134 | 9.0817 | 12.1404
32 | GIRMS\IRMS-operator | 2026-06-27 09:46 | 2026-06-27 10:56 | Running | FALSE | MD23-3678 - N. dutertri | 1809 | 32 | 2 | 17 | TRUE | Unknown |  | 0.005 V, 0.006 V, 0.007 V |  | 19.947 V | 9.5169 kV | 86 µbar | Carbon Dioxide: 0.0169 kV | 132 µbar | 14.685 V | 23.736 V | 303 µbar/min | 11.478 V | 1.43E-007 mbar | 10 % | 1,036 µbar | 72 °C | µ-Volume | 81 µbar | 18.220 V | Pre | 19.529 | 21.2329 | 27.981 | 15.1635 | 16.1685 | 21.6185 | 1.0681 | 0.034768 | 1.075 | 0.060302 | 0.02132 | 0.044231 | 0.015822 | 0.0055941 | 1.1486 | 0.064072 | 0.041849 | 0.015734
[32 empty] | Cycle 1 | 18.6958 | 20.3279 | 26.7885 | 14.4164 | 15.3727 | 20.554 | 0.99097 | 0.032929
[32 empty] | Cycle 2 | 17.9092 | 19.474 | 25.6622 | 13.7156 | 14.6281 | 19.556 | 0.98502 | 0.03206
[32 empty] | Cycle 3 | 17.1646 | 18.6662 | 24.596 | 13.0606 | 13.9292 | 18.6223 | 1.0915 | 0.033823
[32 empty] | Cycle 4 | 16.4594 | 17.8996 | 23.586 | 12.4475 | 13.2755 | 17.7489 | 1.0817 | 0.032845
[32 empty] | Cycle 5 | 15.7921 | 17.1749 | 22.6304 | 11.8719 | 12.6619 | 16.9281 | 1.1053 | 0.053206
[32 empty] | Cycle 6 | 15.1672 | 16.4961 | 21.7354 | 11.3243 | 12.0784 | 16.1477 | 1.1173 | 0.063806
[32 empty] | Cycle 7 | 14.5611 | 15.838 | 20.8673 | 10.8167 | 11.5374 | 15.4239 | 1.16 | 0.07041
[32 empty] | Cycle 8 |  |  |  | 10.3381 | 11.0272 | 14.7419
33 | GIRMS\IRMS-operator | 2026-06-27 10:23 | 2026-06-27 11:41 | Running | FALSE | MD23-3678 - N. dutertri | 1805 | 33 | 1 | 18 | TRUE | Unknown |  | 0.004 V, 0.004 V, 0.005 V |  | 20.886 V | 9.5172 kV | 86 µbar | Carbon Dioxide: 0.0172 kV | 162 µbar | 16.884 V | 25.008 V | 293 µbar/min | 2.501 V | 1.57E-007 mbar | 10 % | 1,034 µbar | 72 °C | µ-Volume | 86 µbar | 18.792 V | Pre | 20.1785 | 21.9346 | 28.9045 | 17.4168 | 18.567 | 24.8298 | 1.0623 | -0.17209 | 1.0932 | 0.027704 | 0.0097949 | -0.18083 | 0.013352 | 0.0047205 | 1.1765 | 0.029956 | -0.18349 | 0.013405
[32 empty] | Cycle 1 | 19.3016 | 20.9826 | 27.6493 | 16.5127 | 17.6049 | 23.5421 | 1.0607 | -0.16683
[32 empty] | Cycle 2 | 18.4768 | 20.0877 | 26.4684 | 15.6733 | 16.7106 | 22.3456 | 1.0894 | -0.17837
[32 empty] | Cycle 3 | 17.7063 | 19.2508 | 25.3652 | 14.8928 | 15.8795 | 21.2338 | 1.0781 | -0.19735
[32 empty] | Cycle 4 | 16.9752 | 18.4571 | 24.3191 | 14.164 | 15.1032 | 20.1957 | 1.0912 | -0.16996
[32 empty] | Cycle 5 | 16.2826 | 17.7046 | 23.3272 | 13.4819 | 14.3764 | 19.2229 | 1.1008 | -0.1702
[32 empty] | Cycle 6 | 15.6317 | 16.9985 | 22.395 | 12.8412 | 13.6934 | 18.3102 | 1.1387 | -0.19826
[32 empty] | Cycle 7 | 15.0136 | 16.3269 | 21.51 | 12.2425 | 13.0561 | 17.4571 | 1.1247 | -0.19355
[32 empty] | Cycle 8 |  |  |  | 11.6791 | 12.4554 | 16.6536
34 | GIRMS\IRMS-operator | 2026-06-27 10:56 | 2026-06-27 12:07 | Running | FALSE | MD23-3678 - N. dutertri | 1797 | 34 | 2 | 18 | TRUE | Unknown |  | 0.006 V, 0.006 V, 0.008 V |  | 18.881 V | 9.5168 kV | 86 µbar | Carbon Dioxide: 0.0168 kV | 103 µbar | 16.073 V | 22.337 V | 117 µbar/min | 16.126 V | 1.53E-007 mbar | 10 % | 1,036 µbar | 72 °C | µ-Volume | 81 µbar | 17.233 V | Pre | 18.4501 | 20.0675 | 26.4324 | 16.591 | 17.6873 | 23.6529 | 1.6114 | -0.046829 | 1.6161 | 0.02013 | 0.007117 | -0.073381 | 0.014047 | 0.0049663 | 1.7319 | 0.021422 | -0.077112 | 0.014051
[32 empty] | Cycle 1 | 17.6806 | 19.2318 | 25.3309 | 15.751 | 16.7936 | 22.4565 | 1.5983 | -0.068501
[32 empty] | Cycle 2 | 16.9473 | 18.4351 | 24.2807 | 14.9674 | 15.9589 | 21.3406 | 1.6103 | -0.084987
[32 empty] | Cycle 3 | 16.2544 | 17.6822 | 23.2885 | 14.2331 | 15.1764 | 20.2938 | 1.5842 | -0.085178
[32 empty] | Cycle 4 | 15.5975 | 16.9693 | 22.3483 | 13.5473 | 14.4468 | 19.3167 | 1.6363 | -0.08114
[32 empty] | Cycle 5 | 14.9851 | 16.3028 | 21.4711 | 12.9041 | 13.7605 | 18.4001 | 1.6108 | -0.087905
[32 empty] | Cycle 6 | 14.4079 | 15.6759 | 20.6448 | 12.3021 | 13.1193 | 17.5421 | 1.6387 | -0.067949
[32 empty] | Cycle 7 | 13.8409 | 15.0595 | 19.8328 | 11.7371 | 12.5171 | 16.7366 | 1.6385 | -0.064555
[32 empty] | Cycle 8 |  |  |  | 11.2045 | 11.9495 | 15.9775
35 | GIRMS\IRMS-operator | 2026-06-27 11:41 | 2026-06-27 12:43 | Running | FALSE | MD23-3678 - N. dutertri | 2221 | 35 | 1 | 19 | TRUE | Unknown |  | 0.006 V, 0.006 V, 0.007 V |  | 14.796 V | 9.5168 kV | 84 µbar | Carbon Dioxide: 0.0168 kV | 103 µbar | 14.702 V | 17.258 V | 151 µbar/min | 15.300 V | 1.42E-007 mbar | 11 % | 1,007 µbar | 72 °C | µ-Volume | 84 µbar |  | Pre | 14.44 | 15.7105 | 20.6783 | 15.1541 | 16.1574 | 21.6058 | 1.8048 | -0.54068 | 1.7883 | 0.014723 | 0.0055648 | -0.5628 | 0.011343 | 0.0040102 | 1.9343 | 0.015484 | -0.56743 | 0.011318
[32 empty] | Cycle 1 | 13.884 | 15.1063 | 19.8823 | 14.4073 | 15.3621 | 20.5417 | 1.8058 | -0.56315
[32 empty] | Cycle 2 | 13.3545 | 14.5307 | 19.1245 | 13.7101 | 14.6192 | 19.5482 | 1.7918 | -0.56087
[32 empty] | Cycle 3 | 12.8518 | 13.9843 | 18.4052 | 13.0568 | 13.9234 | 18.6169 | 1.7932 | -0.55538
[32 empty] | Cycle 4 | 12.3744 | 13.4652 | 17.7219 | 12.4439 | 13.2702 | 17.7437 | 1.7697 | -0.56215
[32 empty] | Cycle 5 | 11.9289 | 12.9805 | 17.0841 | 11.8688 | 12.6578 | 16.924 | 1.7349 | -0.57468
[32 empty] | Cycle 6 | 11.4977 | 12.5119 | 16.4666 | 11.3287 | 12.082 | 16.1544 | 1.7708 | -0.57533
[32 empty] | Cycle 7 | 11.0831 | 12.0613 | 15.8732 | 10.8192 | 11.5387 | 15.4275 | 1.7823 | -0.57013
[32 empty] | Cycle 8 |  |  |  | 10.3399 | 11.0281 | 14.745
36 | GIRMS\IRMS-operator | 2026-06-27 12:07 | 2026-06-27 13:15 | Running | FALSE | SHP2L |  | 36 | 2 | 19 | TRUE | QC Standard | SHP2L | 0.006 V, 0.006 V, 0.007 V |  | 29.406 V | 9.5168 kV | 86 µbar | Carbon Dioxide: 0.0168 kV | 91 µbar | 14.484 V | 36.287 V | 303 µbar/min | 14.049 V | 1.42E-007 mbar | 10 % | 1,056 µbar | 72 °C | µ-Volume | 86 µbar | 26.498 V | Pre | 28.8782 | 31.3033 | 41.1107 | 14.9549 | 15.9449 | 21.3223 | -1.8741 | -6.4552 | -1.6964 | 0.11611 | 0.041052 | -6.3664 | 0.060805 | 0.021498 | -1.5794 | 0.12204 | -6.3694 | 0.060615
[32 empty] | Cycle 1 | 27.4636 | 29.7735 | 39.0989 | 14.2218 | 15.1641 | 20.2779 | -1.8088 | -6.442
[32 empty] | Cycle 2 | 26.1458 | 28.3469 | 37.2248 | 13.534 | 14.4316 | 19.298 | -1.7879 | -6.4
[32 empty] | Cycle 3 | 24.9085 | 27.0091 | 35.4654 | 12.8912 | 13.7468 | 18.3813 | -1.6943 | -6.3619
[32 empty] | Cycle 4 | 23.7526 | 25.7579 | 33.8213 | 12.2876 | 13.1036 | 17.5215 | -1.6412 | -6.3426
[32 empty] | Cycle 5 | 22.6699 | 24.5848 | 32.281 | 11.7198 | 12.4984 | 16.712 | -1.6374 | -6.327
[32 empty] | Cycle 6 | 21.6528 | 23.4843 | 30.8339 | 11.1879 | 11.9316 | 15.9541 | -1.5615 | -6.3172
[32 empty] | Cycle 7 | 20.6815 | 22.432 | 29.4524 | 10.687 | 11.3979 | 15.2404 | -1.5657 | -6.2852
[32 empty] | Cycle 8 |  |  |  | 10.214 | 10.8942 | 14.566
37 | GIRMS\IRMS-operator | 2026-06-27 12:43 | 2026-06-27 14:01 | Running | FALSE | MD23-3678 - N. dutertri | 2213 | 37 | 1 | 20 | TRUE | Unknown |  | 0.004 V, 0.004 V, 0.005 V |  | 13.069 V | 9.5171 kV | 84 µbar | Carbon Dioxide: 0.0171 kV | 98 µbar | 12.273 V | 15.152 V | 298 µbar/min | 2.499 V | 1.25E-007 mbar | 16 % | 992 µbar | 72 °C | µ-Volume | 84 µbar |  | Pre | 11.933 | 12.9789 | 17.089 | 12.5388 | 13.3716 | 17.8787 | 1.3234 | -0.59287 | 1.301 | 0.046745 | 0.016527 | -0.59226 | 0.0121 | 0.0042781 | 1.414 | 0.050182 | -0.59583 | 0.012152
[32 empty] | Cycle 1 | 11.4981 | 12.5069 | 16.4665 | 11.9539 | 12.7478 | 17.0454 | 1.385 | -0.61483
[32 empty] | Cycle 2 | 11.0876 | 12.06 | 15.879 | 11.4053 | 12.1633 | 16.2636 | 1.2949 | -0.59285
[32 empty] | Cycle 3 | 10.6908 | 11.6286 | 15.3111 | 10.8904 | 11.6153 | 15.5293 | 1.2689 | -0.57895
[32 empty] | Cycle 4 | 10.3146 | 11.2206 | 14.7727 | 10.4037 | 11.0962 | 14.8356 | 1.3377 | -0.5744
[32 empty] | Cycle 5 | 9.9509 | 10.8241 | 14.2516 | 9.947 | 10.6099 | 14.1847 | 1.2331 | -0.59454
[32 empty] | Cycle 6 | 9.6017 | 10.4448 | 13.7516 | 9.5154 | 10.1492 | 13.5691 | 1.2864 | -0.59524
[32 empty] | Cycle 7 | 9.2681 | 10.0819 | 13.2741 | 9.1079 | 9.7147 | 12.9883 | 1.2786 | -0.59437
[32 empty] | Cycle 8 |  |  |  | 8.7212 | 9.3022 | 12.437
38 | GIRMS\IRMS-operator | 2026-06-27 13:15 | 2026-06-27 14:25 | Running | FALSE | MD23-3678 - N. dutertri | 2205 | 38 | 2 | 20 | TRUE | Unknown |  | 0.005 V, 0.006 V, 0.007 V |  | 20.277 V | 9.5169 kV | 86 µbar | Carbon Dioxide: 0.0169 kV | 91 µbar | 16.157 V | 24.174 V | 274 µbar/min | 11.881 V | 1.54E-007 mbar | 10 % | 1,038 µbar | 72 °C | µ-Volume | 81 µbar | 18.495 V | Pre | 19.8433 | 21.5713 | 28.414 | 16.6734 | 17.7753 | 23.7705 | 1.0973 | -0.55336 | 1.0879 | 0.034327 | 0.012137 | -0.53791 | 0.0096238 | 0.0034025 | 1.184 | 0.036953 | -0.54095 | 0.0096825
[32 empty] | Cycle 1 | 18.9886 | 20.6427 | 27.1916 | 15.8253 | 16.8719 | 22.5623 | 1.039 | -0.53418
[32 empty] | Cycle 2 | 18.1803 | 19.7654 | 26.0351 | 15.0321 | 16.0281 | 21.4321 | 1.0444 | -0.52413
[32 empty] | Cycle 3 | 17.4187 | 18.9384 | 24.9451 | 14.2924 | 15.2396 | 20.378 | 1.0665 | -0.53192
[32 empty] | Cycle 4 | 16.6987 | 18.1568 | 23.9149 | 13.6025 | 14.5048 | 19.3952 | 1.0922 | -0.53235
[32 empty] | Cycle 5 | 16.0172 | 17.4167 | 22.9392 | 12.9557 | 13.8155 | 18.4736 | 1.1152 | -0.54789
[32 empty] | Cycle 6 | 15.3786 | 16.7231 | 22.0254 | 12.3497 | 13.1696 | 17.6097 | 1.1244 | -0.54377
[32 empty] | Cycle 7 | 14.7617 | 16.0529 | 21.1422 | 11.7802 | 12.563 | 16.7985 | 1.1243 | -0.5357
[32 empty] | Cycle 8 |  |  |  | 11.2448 | 11.9922 | 16.0345
39 | GIRMS\IRMS-operator | 2026-06-27 14:01 | 2026-06-27 15:01 | Running | FALSE | MD23-3678 - N. dutertri | 2197 | 39 | 1 | 21 | TRUE | Unknown |  | 0.005 V, 0.006 V, 0.007 V |  | 11.689 V | 9.5168 kV | 194 µbar | Carbon Dioxide: 0.0168 kV | 93 µbar | 11.648 V | 13.417 V | 293 µbar/min | 15.395 V | 1.21E-007 mbar | 15 % | 987 µbar | 72 °C | µ-Volume | 84 µbar |  | Pre | 11.4271 | 12.4282 | 16.3632 | 11.9214 | 12.7138 | 16.9984 | 1.2515 | -0.66162 | 1.2524 | 0.037775 | 0.013355 | -0.66388 | 0.015768 | 0.0055748 | 1.3646 | 0.040431 | -0.66742 | 0.015786
[32 empty] | Cycle 1 | 11.0188 | 11.9847 | 15.7784 | 11.3745 | 12.1302 | 16.2187 | 1.3086 | -0.67914
[32 empty] | Cycle 2 | 10.6291 | 11.5611 | 15.221 | 10.8615 | 11.5835 | 15.4875 | 1.2996 | -0.65924
[32 empty] | Cycle 3 | 10.2595 | 11.1588 | 14.6922 | 10.3779 | 11.0679 | 14.7981 | 1.2137 | -0.64386
[32 empty] | Cycle 4 | 9.9032 | 10.7716 | 14.1819 | 9.9228 | 10.5837 | 14.1496 | 1.2196 | -0.67137
[32 empty] | Cycle 5 | 9.5602 | 10.3987 | 13.6906 | 9.4916 | 10.1233 | 13.535 | 1.2292 | -0.68734
[32 empty] | Cycle 6 | 9.2311 | 10.0409 | 13.2198 | 9.0842 | 9.6894 | 12.9541 | 1.2214 | -0.66623
[32 empty] | Cycle 7 | 8.9098 | 9.692 | 12.7601 | 8.6993 | 9.2787 | 12.4055 | 1.2756 | -0.64223
[32 empty] | Cycle 8 |  |  |  | 8.3349 | 8.8901 | 11.8857
40 | GIRMS\IRMS-operator | 2026-06-27 14:25 | 2026-06-27 15:34 | Running | FALSE | MD23-3678 - N. dutertri | 2189 | 40 | 2 | 21 | TRUE | Unknown |  | 0.005 V, 0.005 V, 0.007 V |  | 18.361 V | 9.5167 kV | 86 µbar | Carbon Dioxide: 0.0167 kV | 103 µbar | 14.772 V | 21.699 V | 293 µbar/min | 11.249 V | 1.44E-007 mbar | 10 % | 1,029 µbar | 72 °C | µ-Volume | 86 µbar | 16.793 V | Pre | 17.9545 | 19.5159 | 25.7166 | 15.2487 | 16.252 | 21.7408 | 1.2545 | -0.32414 | 1.304 | 0.037346 | 0.014116 | -0.3091 | 0.017513 | 0.0061919 | 1.4066 | 0.040099 | -0.31242 | 0.017622
[32 empty] | Cycle 1 | 17.2099 | 18.7128 | 24.6506 | 14.4949 | 15.4496 | 20.6663 | 1.3757 | -0.32083
[32 empty] | Cycle 2 | 16.5015 | 17.9446 | 23.6363 | 13.7896 | 14.703 | 19.6611 | 1.4576 | -0.33535
[32 empty] | Cycle 3 | 15.8298 | 17.2093 | 22.6755 | 13.1278 | 13.9933 | 18.7182 | 1.3007 | -0.28814
[32 empty] | Cycle 4 | 15.1953 | 16.5198 | 21.7671 | 12.5097 | 13.3352 | 17.8368 | 1.2769 | -0.28427
[32 empty] | Cycle 5 | 14.5921 | 15.8647 | 20.9034 | 11.9294 | 12.7168 | 17.01 | 1.3079 | -0.30305
[32 empty] | Cycle 6 | 14.0326 | 15.2568 | 20.1022 | 11.3843 | 12.1359 | 16.2335 | 1.3079 | -0.30925
[32 empty] | Cycle 7 | 13.4834 | 14.66 | 19.3158 | 10.8715 | 11.5897 | 15.5023 | 1.3045 | -0.30773
[32 empty] | Cycle 8 |  |  |  | 10.3888 | 11.0752 | 14.8142
41 | GIRMS\IRMS-operator | 2026-06-27 15:01 | 2026-06-27 16:18 | Running | FALSE | SHP2L |  | 41 | 1 | 22 | TRUE | QC Standard | SHP2L | 0.004 V, 0.004 V, 0.005 V |  | 25.266 V | 9.5170 kV | 91 µbar | Carbon Dioxide: 0.0170 kV | 98 µbar | 16.838 V | 30.893 V | 327 µbar/min | 2.501 V | 1.55E-007 mbar | 10 % | 1,043 µbar | 72 °C | µ-Volume | 86 µbar | 22.659 V | Pre | 24.5518 | 26.6139 | 34.9549 | 17.3639 | 18.5043 | 24.754 | -1.4445 | -6.24 | -1.2782 | 0.1084 | 0.038325 | -6.2194 | 0.018651 | 0.006594 | -1.1374 | 0.11539 | -6.2231 | 0.018459
[32 empty] | Cycle 1 | 23.4235 | 25.3929 | 33.3499 | 16.4583 | 17.5426 | 23.4638 | -1.4142 | -6.2342
[32 empty] | Cycle 2 | 22.3627 | 24.2448 | 31.8409 | 15.6199 | 16.6475 | 22.2695 | -1.3143 | -6.23
[32 empty] | Cycle 3 | 21.3661 | 23.1661 | 30.423 | 14.8398 | 15.8168 | 21.1579 | -1.2797 | -6.2249
[32 empty] | Cycle 4 | 20.4472 | 22.1713 | 29.1155 | 14.113 | 15.0428 | 20.1224 | -1.2521 | -6.2277
[32 empty] | Cycle 5 | 19.5721 | 21.2245 | 27.8707 | 13.4317 | 14.3171 | 19.1517 | -1.1935 | -6.2151
[32 empty] | Cycle 6 | 18.7427 | 20.3256 | 26.6907 | 12.7955 | 13.6395 | 18.245 | -1.1814 | -6.1897
[32 empty] | Cycle 7 | 17.9527 | 19.47 | 25.566 | 12.198 | 13.0026 | 17.3933 | -1.1457 | -6.1933
[32 empty] | Cycle 8 |  |  |  | 11.6374 | 12.4055 | 16.5941
42 | GIRMS\IRMS-operator | 2026-06-27 15:34 | 2026-06-27 16:45 | Running | FALSE | MD23-3678 - N. dutertri | 2185 | 42 | 2 | 22 | TRUE | Unknown |  | 0.006 V, 0.006 V, 0.008 V |  | 17.760 V | 9.5168 kV | 89 µbar | Carbon Dioxide: 0.0168 kV | 96 µbar | 16.046 V | 20.943 V | 283 µbar/min | 16.099 V | 1.51E-007 mbar | 10 % | 1,024 µbar | 72 °C | µ-Volume | 84 µbar |  | Pre | 16.025 | 17.4248 | 22.9536 | 16.5006 | 17.5849 | 23.5246 | 1.7 | -0.26015 | 1.6724 | 0.021466 | 0.0075892 | -0.28053 | 0.020482 | 0.0072414 | 1.7998 | 0.022497 | -0.28461 | 0.020473
[32 empty] | Cycle 1 | 15.3825 | 16.7269 | 22.0335 | 15.6678 | 16.6981 | 22.3381 | 1.6921 | -0.27538
[32 empty] | Cycle 2 | 14.7716 | 16.0632 | 21.1597 | 14.889 | 15.8688 | 21.2279 | 1.6856 | -0.2515
[32 empty] | Cycle 3 | 14.191 | 15.4324 | 20.3282 | 14.1606 | 15.0931 | 20.1906 | 1.6763 | -0.28225
[32 empty] | Cycle 4 | 13.6503 | 14.8445 | 19.5539 | 13.48 | 14.3684 | 19.2207 | 1.6502 | -0.29574
[32 empty] | Cycle 5 | 13.1244 | 14.2733 | 18.8014 | 12.8416 | 13.6881 | 18.3108 | 1.6785 | -0.28043
[32 empty] | Cycle 6 | 12.6206 | 13.7255 | 18.0793 | 12.2423 | 13.0496 | 17.4569 | 1.6573 | -0.31818
[32 empty] | Cycle 7 | 12.1446 | 13.2081 | 17.3984 | 11.6802 | 12.4509 | 16.6552 | 1.6388 | -0.28058
[32 empty] | Cycle 8 |  |  |  | 11.1511 | 11.8876 | 15.9017
43 | GIRMS\IRMS-operator | 2026-06-27 16:18 | 2026-06-27 17:20 | Running | FALSE | MD23-3678 - N. dutertri | 2169 | 43 | 1 | 23 | TRUE | Unknown |  | 0.005 V, 0.006 V, 0.007 V |  | 17.829 V | 9.5168 kV | 230 µbar | Carbon Dioxide: 0.0168 kV | 111 µbar | 15.200 V | 20.931 V | 327 µbar/min | 15.252 V | 1.46E-007 mbar | 10 % | 1,031 µbar | 72 °C | µ-Volume | 91 µbar | 16.358 V | Pre | 17.4372 | 18.9639 | 24.9685 | 15.6893 | 16.7213 | 22.3684 | 1.8062 | -0.5952 | 1.8586 | 0.033695 | 0.011913 | -0.59242 | 0.0049575 | 0.0018738 | 2.0106 | 0.035972 | -0.59725 | 0.004956
[32 empty] | Cycle 1 | 16.7413 | 18.2081 | 23.9727 | 14.9064 | 15.8881 | 21.2528 | 1.8276 | -0.59586
[32 empty] | Cycle 2 | 16.0765 | 17.4856 | 23.0216 | 14.1749 | 15.1083 | 20.2106 | 1.8471 | -0.5882
[32 empty] | Cycle 3 | 15.4477 | 16.8024 | 22.1213 | 13.4894 | 14.3782 | 19.2336 | 1.8558 | -0.59802
[32 empty] | Cycle 4 | 14.845 | 16.1483 | 21.2588 | 12.8483 | 13.6952 | 18.3198 | 1.9174 | -0.59602
[32 empty] | Cycle 5 | 14.2746 | 15.5275 | 20.4428 | 12.2485 | 13.0564 | 17.4651 | 1.8686 | -0.58815
[32 empty] | Cycle 6 | 13.736 | 14.9419 | 19.6719 | 11.6835 | 12.4542 | 16.6601 | 1.8655 | -0.58552
[32 empty] | Cycle 7 | 13.2096 | 14.3699 | 18.9184 | 11.1524 | 11.8886 | 15.9029 | 1.8809 | -0.57303
[32 empty] | Cycle 8 |  |  |  | 10.6531 | 11.3564 | 15.1909
44 | GIRMS\IRMS-operator | 2026-06-27 16:45 | 2026-06-27 17:53 | Running | FALSE | MD23-3678 - N. dutertri | 2165 | 44 | 2 | 23 | TRUE | Unknown |  | 0.005 V, 0.006 V, 0.007 V |  | 17.951 V | 9.5168 kV | 91 µbar | Carbon Dioxide: 0.0168 kV | 108 µbar | 14.470 V | 21.208 V | 117 µbar/min | 14.518 V | 1.41E-007 mbar | 10 % | 1,031 µbar | 72 °C | µ-Volume | 91 µbar | 16.435 V | Pre | 17.5694 | 19.1068 | 25.1574 | 14.939 | 15.9221 | 21.299 | 1.742 | -0.62277 | 1.7702 | 0.022767 | 0.0080495 | -0.61953 | 0.010916 | 0.0038595 | 1.917 | 0.024347 | -0.62419 | 0.010926
[32 empty] | Cycle 1 | 16.8449 | 18.3197 | 24.1213 | 14.206 | 15.1417 | 20.2547 | 1.7373 | -0.60885
[32 empty] | Cycle 2 | 16.1553 | 17.5705 | 23.1337 | 13.518 | 14.409 | 19.2744 | 1.7578 | -0.63534
[32 empty] | Cycle 3 | 15.503 | 16.8617 | 22.2008 | 12.875 | 13.7238 | 18.3579 | 1.7795 | -0.60942
[32 empty] | Cycle 4 | 14.8865 | 16.1915 | 21.3178 | 12.272 | 13.0812 | 17.4985 | 1.7699 | -0.63036
[32 empty] | Cycle 5 | 14.2986 | 15.5527 | 20.4769 | 11.7055 | 12.4778 | 16.6908 | 1.7832 | -0.6098
[32 empty] | Cycle 6 | 13.7479 | 14.9541 | 19.6886 | 11.1717 | 11.9091 | 15.9304 | 1.7919 | -0.61132
[32 empty] | Cycle 7 | 13.2099 | 14.3693 | 18.9182 | 10.6715 | 11.376 | 15.2172 | 1.7996 | -0.62836
[32 empty] | Cycle 8 |  |  |  | 10.1991 | 10.8727 | 14.5441
45 | GIRMS\IRMS-operator | 2026-06-27 17:20 | 2026-06-27 18:38 | Running | FALSE | MD23-3678 - N. dutertri | 2149 | 45 | 1 | 24 | TRUE | Unknown |  | 0.004 V, 0.004 V, 0.005 V |  | 16.967 V | 9.5171 kV | 91 µbar | Carbon Dioxide: 0.0171 kV | 103 µbar | 16.913 V | 20.005 V | 313 µbar/min | 2.509 V | 1.57E-007 mbar | 10 % | 1,021 µbar | 72 °C | µ-Volume | 91 µbar |  | Pre | 16.3973 | 17.8296 | 23.4813 | 17.4412 | 18.5862 | 24.8642 | 1.7462 | -0.4405 | 1.7207 | 0.021871 | 0.0077327 | -0.45388 | 0.02056 | 0.0072691 | 1.858 | 0.022869 | -0.45825 | 0.020547
[32 empty] | Cycle 1 | 15.7353 | 17.1106 | 22.5338 | 16.5331 | 17.6197 | 23.5706 | 1.745 | -0.45289
[32 empty] | Cycle 2 | 15.1081 | 16.4289 | 21.6365 | 15.6887 | 16.7203 | 22.3673 | 1.7236 | -0.42883
[32 empty] | Cycle 3 | 14.5168 | 15.7865 | 20.7902 | 14.9029 | 15.8835 | 21.2472 | 1.7248 | -0.44362
[32 empty] | Cycle 4 | 13.9528 | 15.1738 | 19.9824 | 14.17 | 15.103 | 20.2036 | 1.7135 | -0.48006
[32 empty] | Cycle 5 | 13.4127 | 14.5872 | 19.2099 | 13.4863 | 14.375 | 19.2288 | 1.7298 | -0.43847
[32 empty] | Cycle 6 | 12.9011 | 14.0305 | 18.477 | 12.8458 | 13.6928 | 18.3161 | 1.6809 | -0.48688
[32 empty] | Cycle 7 | 12.4148 | 13.5021 | 17.7816 | 12.2456 | 13.0531 | 17.4611 | 1.7017 | -0.45978
[32 empty] | Cycle 8 |  |  |  | 11.6817 | 12.4524 | 16.6574
46 | GIRMS\IRMS-operator | 2026-06-27 17:53 | 2026-06-27 19:02 | Running | FALSE | SHP2L |  | 46 | 2 | 24 | TRUE | QC Standard | SHP2L | 0.006 V, 0.006 V, 0.008 V |  | 15.311 V | 9.5168 kV | 91 µbar | Carbon Dioxide: 0.0168 kV | 98 µbar | 15.244 V | 17.880 V | 283 µbar/min | 16.163 V | 1.45E-007 mbar | 11 % | 1,019 µbar | 72 °C | µ-Volume | 91 µbar |  | Pre | 14.95 | 16.2158 | 21.2924 | 15.7006 | 16.7357 | 22.3844 | -0.88641 | -5.9428 | -0.83404 | 0.0074593 | 0.0028193 | -5.9488 | 0.013779 | 0.0048716 | -0.67218 | 0.0075291 | -5.9532 | 0.013788
[32 empty] | Cycle 1 | 14.3606 | 15.5771 | 20.4538 | 14.9179 | 15.8993 | 21.2692 | -0.81908 | -5.9272
[32 empty] | Cycle 2 | 13.8009 | 14.9705 | 19.6568 | 14.1855 | 15.1198 | 20.2254 | -0.8309 | -5.9325
[32 empty] | Cycle 3 | 13.2675 | 14.3921 | 18.8974 | 13.4998 | 14.3892 | 19.248 | -0.83498 | -5.9503
[32 empty] | Cycle 4 | 12.7602 | 13.8421 | 18.1753 | 12.8603 | 13.7079 | 18.337 | -0.83951 | -5.9505
[32 empty] | Cycle 5 | 12.2785 | 13.3199 | 17.4893 | 12.2595 | 13.0679 | 17.4806 | -0.83666 | -5.9639
[32 empty] | Cycle 6 | 11.821 | 12.8239 | 16.8381 | 11.6962 | 12.4676 | 16.6778 | -0.83534 | -5.9594
[32 empty] | Cycle 7 | 11.3834 | 12.3496 | 16.2152 | 11.1653 | 11.9022 | 15.9212 | -0.84183 | -5.9635
[32 empty] | Cycle 8 |  |  |  | 10.6661 | 11.3704 | 15.2098