## Sheet1
New Table
Sample | [13 empty] | Acquisition information | [17 empty] | Cycle Number | Sample Intensities |  |  | Standard Intensities |  |  | Molecule Deltas | [7 empty] | Elemental Deltas
Index | User name | Start Time | Stop Time | Status | Mark To Pause | Label | Comment | Run ID | Line | Vial | Evaluate | Sample Type | Reference | Background Result | Linearity Correction Result | Pressure Adjust Target Intensity | High Voltage | Kiel IV Initial Pressure | Kiel IV Residual CO₂ Pressure | Peak Center Result | Kiel IV Non Condensable Pressure | Pressure Adjust Result Intensity | Initial Intensity from µ-Volume | Kiel IV Leak Rate | Pressure Adjust Initial Intensity | Ion Source Pressure | Pressure Adjust Bellow Position | Kiel IV CO₂ Sample Pressure | Kiel IV Acid Temperature | Measuring from | Pressure Adjust failed with Target Intensity |  | Sample Intensity |  |  | Standard Intensity |  |  | CO2 Brand, Assonov and Coplen |  | CO2 Brand, Assonov and Coplen (Avg.) | [5 empty] | CO2 Brand, Assonov and Coplen (Avg.)
[33 empty] | 44.00 m/z | 45.00 m/z | 46.00 m/z | 44.00 m/z | 45.00 m/z | 46.00 m/z | d45CO2 | d46CO2 | d45CO2 Mean | d45CO2 SD | d45CO2 SE | d46CO2 Mean | d46CO2 SD | d46CO2 SE | d13C Mean | d13C SD | d18O Mean | d18O SD
[33 empty] | V | V | V | V | V | V | ‰ | ‰ | ‰ | ‰ | ‰ | ‰ | ‰ | ‰ | ‰ | ‰ | ‰ | ‰
1 | GIRMS\IRMS-operator | 2026-07-24 11:10 | 2026-07-24 12:08 | Success | FALSE | SHP2L |  | 1 | 1 | 2 | TRUE | QC Standard | SHP2L | 0.001 V, 0.001 V, 0.001 V |  | 12.616 V | 9.4987 kV | 113 µbar | 115 µbar | Carbon Dioxide: -0.0013 kV | 1,056 µbar | 11.398 V | 14.457 V | 488 µbar/min | 2.782 V | 1.08E-007 mbar | 14 % | 1,034 µbar | 72 °C | µ-Volume |  | Pre | 11.3392 | 12.311 | 16.1585 | 11.5534 | 12.3244 | 16.4813 | -0.76634 | -5.9629 | -0.80833 | 0.0223 | 0.0078844 | -5.9898 | 0.024452 | 0.0086451 | -0.64318 | 0.023479 | -5.9944 | 0.024456
[32 empty] | Cycle 1 | 10.9419 | 11.8796 | 15.5926 | 11.0355 | 11.7721 | 15.7423 | -0.79703 | -5.9533
[32 empty] | Cycle 2 | 10.5616 | 11.4666 | 15.0505 | 10.5493 | 11.2539 | 15.0493 | -0.83498 | -5.9847
[32 empty] | Cycle 3 | 10.1956 | 11.0699 | 14.5291 | 10.0904 | 10.7646 | 14.3947 | -0.79467 | -5.9961
[32 empty] | Cycle 4 | 9.8461 | 10.6904 | 14.0308 | 9.6575 | 10.3029 | 13.7776 | -0.81027 | -6.0322
[32 empty] | Cycle 5 | 9.5101 | 10.326 | 13.5527 | 9.248 | 9.8662 | 13.1935 | -0.81252 | -5.9889
[32 empty] | Cycle 6 | 9.188 | 9.9762 | 13.0937 | 8.8587 | 9.4516 | 12.6383 | -0.83209 | -5.9946
[32 empty] | Cycle 7 | 8.8794 | 9.6412 | 12.654 | 8.4917 | 9.0597 | 12.1148 | -0.81872 | -6.0053
[32 empty] | Cycle 8 |  |  |  | 8.1434 | 8.6882 | 11.6181
2 | GIRMS\IRMS-operator | 2026-07-24 11:40 | 2026-07-24 12:36 | Success | FALSE | MD23-3677Q - G. ruber | 324-326 | 2 | 2 | 2 | TRUE | Unknown |  | 0.002 V, 0.002 V, 0.002 V |  | 4.812 V | 9.4987 kV | 108 µbar | 108 µbar | Carbon Dioxide: -0.0013 kV | 135 µbar | 4.491 V | 5.280 V | 83 µbar/min | 11.051 V | 6.27E-008 mbar | 47 % | 899 µbar | 72 °C | µ-Volume |  | Pre | 4.4776 | 4.8704 | 6.4112 | 4.5818 | 4.8885 | 6.5374 | 0.91245 | -1.3973 | 0.90917 | 0.022417 | 0.0079255 | -1.4042 | 0.027148 | 0.0095984 | 1.0248 | 0.023222 | -1.4077 | 0.027138
[32 empty] | Cycle 1 | 4.3535 | 4.7354 | 6.2334 | 4.417 | 4.7128 | 6.3022 | 0.93744 | -1.3925
[32 empty] | Cycle 2 | 4.2343 | 4.6057 | 6.0628 | 4.2591 | 4.544 | 6.0768 | 0.91688 | -1.3706
[32 empty] | Cycle 3 | 4.1196 | 4.481 | 5.8987 | 4.1083 | 4.3833 | 5.8617 | 0.91679 | -1.378
[32 empty] | Cycle 4 | 4.0073 | 4.3588 | 5.7378 | 3.964 | 4.2292 | 5.6558 | 0.92496 | -1.406
[32 empty] | Cycle 5 | 3.8982 | 4.2403 | 5.5815 | 3.8257 | 4.0818 | 5.4587 | 0.87749 | -1.4545
[32 empty] | Cycle 6 | 3.792 | 4.1248 | 5.4295 | 3.6933 | 3.941 | 5.27 | 0.87297 | -1.4293
[32 empty] | Cycle 7 | 3.6881 | 4.0117 | 5.2809 | 3.5657 | 3.8046 | 5.0877 | 0.91438 | -1.4054
[32 empty] | Cycle 8 |  |  |  | 3.443 | 3.6734 | 4.9127
3 | GIRMS\IRMS-operator | 2026-07-24 12:08 | 2026-07-24 13:06 | Success | FALSE | MD23-3677Q - G. ruber | 320-322 | 3 | 1 | 3 | TRUE | Unknown |  | 0.001 V, 0.001 V, 0.002 V |  | 16.086 V | 9.4987 kV | 108 µbar | 115 µbar | Carbon Dioxide: -0.0013 kV | 1,029 µbar | 12.409 V | 18.266 V | 479 µbar/min | 4.445 V | 1.14E-007 mbar | 10 % | 1,053 µbar | 72 °C | µ-Volume | 14.608 V | Pre | 15.4413 | 16.795 | 22.1038 | 12.6401 | 13.4821 | 18.0312 | 1.171 | -1.4464 | 1.2221 | 0.04643 | 0.016416 | -1.4359 | 0.015886 | 0.0056166 | 1.3608 | 0.049573 | -1.4402 | 0.015884
[32 empty] | Cycle 1 | 14.8788 | 16.1836 | 21.2994 | 12.0601 | 12.8633 | 17.2039 | 1.2528 | -1.4318
[32 empty] | Cycle 2 | 14.3383 | 15.5963 | 20.5256 | 11.5149 | 12.2805 | 16.4269 | 1.2831 | -1.4488
[32 empty] | Cycle 3 | 13.827 | 15.04 | 19.7938 | 11.0015 | 11.7345 | 15.6944 | 1.1915 | -1.4545
[32 empty] | Cycle 4 | 13.3351 | 14.506 | 19.0902 | 10.5184 | 11.2197 | 15.0057 | 1.2387 | -1.4447
[32 empty] | Cycle 5 | 12.8686 | 13.9992 | 18.4232 | 10.0614 | 10.7323 | 14.3539 | 1.2024 | -1.4127
[32 empty] | Cycle 6 | 12.4197 | 13.511 | 17.7802 | 9.6293 | 10.2729 | 13.7376 | 1.1631 | -1.4351
[32 empty] | Cycle 7 | 11.9883 | 13.0427 | 17.163 | 9.2201 | 9.8358 | 13.1536 | 1.2744 | -1.4133
[32 empty] | Cycle 8 |  |  |  | 8.8333 | 9.4232 | 12.602
4 | GIRMS\IRMS-operator | 2026-07-24 12:36 | 2026-07-24 13:43 | Success | FALSE | MD23-3677Q - G. ruber | 312-314 | 4 | 2 | 3 | TRUE | Unknown |  | 0.002 V, 0.002 V, 0.002 V |  | 11.515 V | 9.4986 kV | 111 µbar | 111 µbar | Carbon Dioxide: -0.0014 kV | 125 µbar | 11.571 V | 13.051 V | 122 µbar/min | 11.977 V | 1.10E-007 mbar | 11 % | 1,031 µbar | 72 °C | µ-Volume |  | Pre | 11.2983 | 12.2879 | 16.1761 | 11.7885 | 12.5741 | 16.817 | 1.0772 | -1.3175 | 1.0923 | 0.010643 | 0.0040226 | -1.3544 | 0.021561 | 0.0076229 | 1.2189 | 0.011878 | -1.3584 | 0.02159
[32 empty] | Cycle 1 | 10.9272 | 11.8847 | 15.6444 | 11.2597 | 12.0098 | 16.0633 | 1.1046 | -1.3631
[32 empty] | Cycle 2 | 10.5705 | 11.4975 | 15.1341 | 10.7621 | 11.4796 | 15.3535 | 1.1029 | -1.3433
[32 empty] | Cycle 3 | 10.2276 | 11.1244 | 14.6433 | 10.2922 | 10.9793 | 14.6831 | 1.079 | -1.3422
[32 empty] | Cycle 4 | 9.8983 | 10.7672 | 14.1717 | 9.8483 | 10.505 | 14.0501 | 1.177 | -1.3496
[32 empty] | Cycle 5 | 9.5806 | 10.4216 | 13.7167 | 9.4283 | 10.0578 | 13.4507 | 1.0952 | -1.3733
[32 empty] | Cycle 6 | 9.2744 | 10.0887 | 13.279 | 9.0301 | 9.6337 | 12.8832 | 1.094 | -1.3581
[32 empty] | Cycle 7 | 8.9768 | 9.7649 | 12.8527 | 8.6531 | 9.231 | 12.3454 | 1.0935 | -1.3884
[32 empty] | Cycle 8 |  |  |  | 8.2958 | 8.8501 | 11.8359
5 | GIRMS\IRMS-operator | 2026-07-24 13:06 | 2026-07-24 14:29 | Success | FALSE | MD23-3677Q - N. dutertrei | 1120-1122 | 5 | 1 | 4 | TRUE | Unknown |  | 0.001 V, 0.001 V, 0.001 V |  | 21.174 V | 9.4988 kV | 108 µbar | 113 µbar | Carbon Dioxide: -0.0012 kV | 880 µbar | 12.924 V | 24.852 V | 542 µbar/min | 2.785 V | 1.18E-007 mbar | 10 % | 1,090 µbar | 72 °C | µ-Volume | 19.077 V | Pre | 20.385 | 22.169 | 29.2298 | 13.1599 | 14.036 | 18.7732 | 1.0352 | 0.20348 | 1.1541 | 0.075748 | 0.026781 | 0.1971 | 0.018225 | 0.0064437 | 1.2277 | 0.080936 | 0.1947 | 0.018216
[32 empty] | Cycle 1 | 19.5488 | 21.2618 | 28.0312 | 12.5498 | 13.386 | 17.9034 | 1.0946 | 0.19406
[32 empty] | Cycle 2 | 18.7558 | 20.4006 | 26.8949 | 11.9761 | 12.7746 | 17.0853 | 1.1431 | 0.20421
[32 empty] | Cycle 3 | 18.0078 | 19.5878 | 25.8223 | 11.4373 | 12.1996 | 16.3168 | 1.1352 | 0.19132
[32 empty] | Cycle 4 | 17.2964 | 18.8149 | 24.8024 | 10.9301 | 11.6599 | 15.5934 | 1.1359 | 0.1829
[32 empty] | Cycle 5 | 16.622 | 18.0823 | 23.8365 | 10.4511 | 11.1489 | 14.9104 | 1.1887 | 0.21062
[32 empty] | Cycle 6 | 15.9811 | 17.3857 | 22.9168 | 9.9997 | 10.6673 | 14.2666 | 1.2183 | 0.1651
[32 empty] | Cycle 7 | 15.3703 | 16.7221 | 22.0425 | 9.5731 | 10.2125 | 13.6585 | 1.2821 | 0.22508
[32 empty] | Cycle 8 |  |  |  | 9.1691 | 9.7811 | 13.0818
6 | GIRMS\IRMS-operator | 2026-07-24 13:43 | 2026-07-24 14:59 | Success | FALSE | SHP2L |  | 6 | 2 | 4 | TRUE | QC Standard | SHP2L | 0.002 V, 0.002 V, 0.003 V |  | 13.255 V | 9.4987 kV | 113 µbar | 111 µbar | Carbon Dioxide: -0.0013 kV | 128 µbar | 12.497 V | 15.103 V | 137 µbar/min | 12.517 V | 1.15E-007 mbar | 10 % | 1,043 µbar | 72 °C | µ-Volume |  | Pre | 12.3853 | 13.4447 | 17.6519 | 12.7152 | 13.5627 | 18.1392 | -0.81251 | -5.8528 | -0.80553 | 0.019743 | 0.0074623 | -5.8478 | 0.011737 | 0.004436 | -0.64545 | 0.020825 | -5.8523 | 0.011718
[32 empty] | Cycle 1 | 11.9674 | 12.9915 | 17.0567 | 12.1322 | 12.9403 | 17.3077 | -0.76738 | -5.8335
[32 empty] | Cycle 2 | 11.5699 | 12.5611 | 16.4908 | 11.5843 | 12.3563 | 16.526 | -0.72146 | -5.7988
[32 empty] | Cycle 3 | 11.1857 | 12.1435 | 15.943 | 11.0676 | 11.8056 | 15.7891 | -0.80143 | -5.8377
[32 empty] | Cycle 4 | 10.8197 | 11.7463 | 15.4211 | 10.581 | 11.2871 | 15.0956 | -0.81034 | -5.8656
[32 empty] | Cycle 5 | 10.4681 | 11.3648 | 14.9203 | 10.1214 | 10.7968 | 14.4397 | -0.8288 | -5.859
[32 empty] | Cycle 6 | 10.1288 | 10.9971 | 14.4372 | 9.6872 | 10.3342 | 13.8207 | -0.79848 | -5.8415
[32 empty] | Cycle 7 | 9.8025 | 10.6425 | 13.9722 | 9.2771 | 9.8967 | 13.2355 | -0.8198 | -5.8445
[32 empty] | Cycle 8 |  |  |  | 8.8883 | 9.482 | 12.6814
7 | GIRMS\IRMS-operator | 2026-07-24 14:29 | 2026-07-24 15:29 | Success | FALSE | MD23-3677Q - N. dutertrei | 1116-1118 | 7 | 1 | 5 | TRUE | Unknown |  | 0.002 V, 0.002 V, 0.003 V |  | 21.393 V | 9.4987 kV | 111 µbar | 111 µbar | Carbon Dioxide: -0.0013 kV | 132 µbar | 12.084 V | 25.085 V | 317 µbar/min | 12.107 V | 1.13E-007 mbar | 10 % | 1,085 µbar | 72 °C | µ-Volume | 19.568 V | Pre | 20.8583 | 22.6815 | 29.9038 | 12.3167 | 13.1371 | 17.5707 | 0.92629 | 0.038919 | 1.0473 | 0.079484 | 0.028102 | 0.04455 | 0.0071071 | 0.0026862 | 1.1192 | 0.085126 | 0.042256 | 0.0070586
[32 empty] | Cycle 1 | 20.0033 | 21.7533 | 28.6786 | 11.7567 | 12.5398 | 16.7718 | 0.97357 | 0.042196
[32 empty] | Cycle 2 | 19.1955 | 20.8765 | 27.5212 | 11.23 | 11.9786 | 16.021 | 1.0223 | 0.051315
[32 empty] | Cycle 3 | 18.4313 | 20.0463 | 26.4262 | 10.7345 | 11.4503 | 15.3142 | 1.0394 | 0.054647
[32 empty] | Cycle 4 | 17.7093 | 19.2615 | 25.3914 | 10.2678 | 10.953 | 14.6489 | 1.0259 | 0.035511
[32 empty] | Cycle 5 | 17.0223 | 18.516 | 24.4069 | 9.8278 | 10.4839 | 14.0215 | 1.1002 | 0.040365
[32 empty] | Cycle 6 | 16.3636 | 17.8001 | 23.4623 | 9.4109 | 10.0393 | 13.427 | 1.1243 | 0.015556
[32 empty] | Cycle 7 | 15.7311 | 17.1132 | 22.5566 | 9.0161 | 9.6181 | 12.8638 | 1.1668 | 0.048897
[32 empty] | Cycle 8 |  |  |  | 8.6404 | 9.2177 | 12.328
8 | GIRMS\IRMS-operator | 2026-07-24 14:59 | 2026-07-24 16:07 | Success | FALSE | MD23-3677Q - N. dutertrei | 1112-1114 | 8 | 2 | 5 | TRUE | Unknown |  | 0.002 V, 0.002 V, 0.002 V |  | 22.240 V | 9.4987 kV | 108 µbar | 113 µbar | Carbon Dioxide: -0.0013 kV | 120 µbar | 11.660 V | 25.978 V | 352 µbar/min | 11.680 V | 1.10E-007 mbar | 10 % | 1,087 µbar | 72 °C | µ-Volume | 20.487 V | Pre | 21.7794 | 23.6815 | 31.2402 | 11.8863 | 12.6778 | 16.9572 | 0.88491 | 0.51911 | 1.0348 | 0.10335 | 0.03654 | 0.55033 | 0.018252 | 0.0064529 | 1.087 | 0.11002 | 0.54858 | 0.018074
[32 empty] | Cycle 1 | 20.9242 | 22.7533 | 30.0144 | 11.3514 | 12.1072 | 16.194 | 0.93202 | 0.53905
[32 empty] | Cycle 2 | 20.1131 | 21.8728 | 28.8516 | 10.8491 | 11.5721 | 15.4777 | 0.97408 | 0.54403
[32 empty] | Cycle 3 | 19.3432 | 21.0376 | 27.7478 | 10.3753 | 11.0667 | 14.8023 | 1.0412 | 0.54002
[32 empty] | Cycle 4 | 18.6099 | 20.2407 | 26.6969 | 9.9279 | 10.5902 | 14.1642 | 1.0207 | 0.56784
[32 empty] | Cycle 5 | 17.9124 | 19.4834 | 25.6962 | 9.5049 | 10.1393 | 13.5607 | 1.1032 | 0.55504
[32 empty] | Cycle 6 | 17.2432 | 18.7559 | 24.7368 | 9.1044 | 9.7116 | 12.9896 | 1.1373 | 0.56262
[32 empty] | Cycle 7 | 16.6046 | 18.0628 | 23.821 | 8.7252 | 9.3072 | 12.4487 | 1.1852 | 0.57491
[32 empty] | Cycle 8 |  |  |  | 8.3648 | 8.9233 | 11.9344
9 | GIRMS\IRMS-operator | 2026-07-24 15:29 | 2026-07-24 16:52 | Success | FALSE | MD23-3677Q - N. dutertrei | 1108-1110 | 9 | 1 | 6 | TRUE | Unknown |  | 0.001 V, 0.001 V, 0.001 V |  | 0.105 V | 9.4989 kV | 111 µbar | 108 µbar | Carbon Dioxide: -0.0011 kV | 179 µbar | 2.776 V | 0.097 V | 1,104 µbar/min | 2.776 V | 4.30E-008 mbar | 100 % | 198 µbar | 72 °C | µ-Volume | 0.099 V | Pre | 0.095437 | 0.10352 | 0.13618 | 2.8615 | 3.053 | 4.0834 | -1.8946 | -4.981 | -1.5683 | 0.24399 | 0.086263 | -4.954 | 0.1923 | 0.067988 | -1.4948 | 0.25508 | -4.9558 | 0.19204
[32 empty] | Cycle 1 | 0.093835 | 0.10178 | 0.13386 | 2.7615 | 2.9464 | 3.9406 | -1.8358 | -5.2203
[32 empty] | Cycle 2 | 0.092452 | 0.10029 | 0.13189 | 2.6693 | 2.8478 | 3.809 | -1.7187 | -5.1556
[32 empty] | Cycle 3 | 0.091133 | 0.098883 | 0.13003 | 2.5813 | 2.7541 | 3.6835 | -1.52 | -5.029
[32 empty] | Cycle 4 | 0.089835 | 0.097471 | 0.12818 | 2.4968 | 2.6637 | 3.5627 | -1.5262 | -4.9634
[32 empty] | Cycle 5 | 0.088525 | 0.096051 | 0.12632 | 2.4152 | 2.5767 | 3.4463 | -1.5218 | -4.8752
[32 empty] | Cycle 6 | 0.087218 | 0.094646 | 0.12447 | 2.3365 | 2.4928 | 3.3338 | -1.3772 | -4.7726
[32 empty] | Cycle 7 | 0.085938 | 0.093277 | 0.12266 | 2.2607 | 2.4118 | 3.2258 | -1.1521 | -4.635
[32 empty] | Cycle 8 |  |  |  | 2.1876 | 2.3339 | 3.1216
10 | GIRMS\IRMS-operator | 2026-07-24 16:07 | 2026-07-24 17:21 | Success | FALSE | MD23-3677Q - N. dutertrei | 1104-1106 | 10 | 2 | 6 | TRUE | Unknown |  | 0.001 V, 0.001 V, 0.002 V |  | 20.273 V | 9.4989 kV | 113 µbar | 113 µbar | Carbon Dioxide: -0.0011 kV | 120 µbar | 12.798 V | 23.536 V | 386 µbar/min | 2.763 V | 1.17E-007 mbar | 10 % | 1,087 µbar | 72 °C | µ-Volume | 18.489 V | Pre | 19.6236 | 21.3357 | 28.1425 | 13.0315 | 13.8992 | 18.5912 | 0.79483 | 0.31204 | 0.90446 | 0.077636 | 0.027448 | 0.32926 | 0.014134 | 0.004997 | 0.95562 | 0.082842 | 0.32757 | 0.014072
[32 empty] | Cycle 1 | 18.8783 | 20.5258 | 27.0735 | 12.4281 | 13.2558 | 17.7303 | 0.83105 | 0.30991
[32 empty] | Cycle 2 | 18.1693 | 19.7552 | 26.0577 | 11.862 | 12.6515 | 16.9226 | 0.86729 | 0.35148
[32 empty] | Cycle 3 | 17.4989 | 19.0283 | 25.096 | 11.3295 | 12.0835 | 16.1628 | 0.90294 | 0.32499
[32 empty] | Cycle 4 | 16.862 | 18.3362 | 24.1833 | 10.8285 | 11.5509 | 15.4489 | 0.87697 | 0.33461
[32 empty] | Cycle 5 | 16.2528 | 17.6743 | 23.3099 | 10.3575 | 11.0479 | 14.7767 | 0.95158 | 0.33466
[32 empty] | Cycle 6 | 15.6658 | 17.0373 | 22.4686 | 9.9119 | 10.5721 | 14.1413 | 1.0062 | 0.34116
[32 empty] | Cycle 7 | 15.1093 | 16.4327 | 21.6703 | 9.4901 | 10.1232 | 13.5398 | 1.0048 | 0.32524
[32 empty] | Cycle 8 |  |  |  | 9.091 | 9.6973 | 12.9706
11 | GIRMS\IRMS-operator | 2026-07-24 16:52 | 2026-07-24 17:56 | Success | FALSE | SHP2L |  | 11 | 1 | 7 | TRUE | QC Standard | SHP2L | 0.002 V, 0.002 V, 0.002 V |  | 0.011 V | 9.4987 kV | 111 µbar | 118 µbar | Carbon Dioxide: -0.0013 kV | 1,126 µbar | 2.675 V | 0.011 V | 654 µbar/min | 12.388 V | 4.25E-008 mbar | 100 % | 123 µbar | 72 °C | µ-Volume | 0.016 V | Pre | 0.011533 | 0.012353 | 0.01637 | 2.7588 | 2.9434 | 3.9368 | -14.2769 | -10.1596 | -14.9359 | 0.33613 | 0.11884 | -12.3898 | 1.5105 | 0.53403 | -15.5223 | 0.31704 | -12.3695 | 1.5115
[32 empty] | Cycle 1 | 0.011033 | 0.011811 | 0.015646 | 2.6622 | 2.8401 | 3.7989 | -14.8108 | -11.0657
[32 empty] | Cycle 2 | 0.010755 | 0.011513 | 0.015209 | 2.5732 | 2.7453 | 3.6717 | -14.8861 | -13.8079
[32 empty] | Cycle 3 | 0.010531 | 0.01127 | 0.014904 | 2.4879 | 2.6543 | 3.5501 | -15.1982 | -13.0283
[32 empty] | Cycle 4 | 0.010337 | 0.011063 | 0.014609 | 2.4063 | 2.5672 | 3.4335 | -15.1779 | -14.3787
[32 empty] | Cycle 5 | 0.010152 | 0.01087 | 0.014399 | 2.328 | 2.4838 | 3.3217 | -14.7261 | -10.8625
[32 empty] | Cycle 6 | 0.009973 | 0.010673 | 0.014115 | 2.2528 | 2.4034 | 3.2143 | -15.1009 | -12.8968
[32 empty] | Cycle 7 | 0.0098196 | 0.010507 | 0.013898 | 2.1804 | 2.3261 | 3.1111 | -15.3099 | -12.9184
[32 empty] | Cycle 8 |  |  |  | 2.1106 | 2.2517 | 3.0116
12 | GIRMS\IRMS-operator | 2026-07-24 17:21 | 2026-07-24 18:34 | Success | FALSE | MD23-3677Q - N. dutertrei | 1100-1102 | 12 | 2 | 7 | TRUE | Unknown |  | 0.001 V, 0.001 V, 0.002 V |  | 18.988 V | 9.4989 kV | 111 µbar | 111 µbar | Carbon Dioxide: -0.0011 kV | 140 µbar | 12.221 V | 21.842 V | 103 µbar/min | 2.658 V | 1.12E-007 mbar | 10 % | 1,078 µbar | 72 °C | µ-Volume | 17.257 V | Pre | 18.3094 | 19.9136 | 26.2572 | 12.4491 | 13.2776 | 17.7602 | 1.1653 | 0.28178 | 1.2203 | 0.045517 | 0.016093 | 0.27995 | 0.010782 | 0.0038121 | 1.2954 | 0.048643 | 0.27749 | 0.010778
[32 empty] | Cycle 1 | 17.6409 | 19.1875 | 25.2985 | 11.8804 | 12.6712 | 16.9493 | 1.2019 | 0.28051
[32 empty] | Cycle 2 | 17.0094 | 18.5009 | 24.3929 | 11.3471 | 12.1028 | 16.1882 | 1.1851 | 0.2671
[32 empty] | Cycle 3 | 16.3997 | 17.8387 | 23.519 | 10.8462 | 11.5688 | 15.4743 | 1.1904 | 0.27953
[32 empty] | Cycle 4 | 15.8151 | 17.2034 | 22.681 | 10.3721 | 11.064 | 14.7975 | 1.203 | 0.29227
[32 empty] | Cycle 5 | 15.2554 | 16.595 | 21.8785 | 9.9249 | 10.5865 | 14.1599 | 1.2523 | 0.2633
[32 empty] | Cycle 6 | 14.7157 | 16.0087 | 21.1052 | 9.5011 | 10.1344 | 13.5558 | 1.2828 | 0.28045
[32 empty] | Cycle 7 | 14.1965 | 15.4441 | 20.3607 | 9.1004 | 9.7074 | 12.984 | 1.2818 | 0.29464
[32 empty] | Cycle 8 |  |  |  | 8.7206 | 9.3022 | 12.4421
13 | GIRMS\IRMS-operator | 2026-07-24 17:56 | 2026-07-24 19:19 | Success | FALSE | MD23-3677Q - N. dutertrei | 1096-1098 | 13 | 1 | 8 | TRUE | Unknown |  | 0.001 V, 0.001 V, 0.001 V |  | 18.260 V | 9.4989 kV | 111 µbar | 118 µbar | Carbon Dioxide: -0.0011 kV | 1,063 µbar | 12.808 V | 21.207 V | 532 µbar/min | 2.781 V | 1.18E-007 mbar | 10 % | 1,087 µbar | 72 °C | µ-Volume | 16.611 V | Pre | 17.6409 | 19.1855 | 25.2979 | 13.0408 | 13.9081 | 18.6039 | 1.1358 | 0.28851 | 1.1996 | 0.042898 | 0.015167 | 0.29144 | 0.013742 | 0.0048584 | 1.2728 | 0.045901 | 0.28904 | 0.013756
[32 empty] | Cycle 1 | 16.9644 | 18.4509 | 24.3279 | 12.4377 | 13.2656 | 17.7438 | 1.1758 | 0.27656
[32 empty] | Cycle 2 | 16.3199 | 17.7503 | 23.4041 | 11.871 | 12.6611 | 16.9356 | 1.1623 | 0.28947
[32 empty] | Cycle 3 | 15.7067 | 17.0849 | 22.5252 | 11.3377 | 12.0933 | 16.1748 | 1.1968 | 0.30008
[32 empty] | Cycle 4 | 15.1263 | 16.4532 | 21.6934 | 10.8356 | 11.5579 | 15.4586 | 1.2052 | 0.31877
[32 empty] | Cycle 5 | 14.5731 | 15.8521 | 20.8996 | 10.3629 | 11.0528 | 14.7844 | 1.2432 | 0.27512
[32 empty] | Cycle 6 | 14.0454 | 15.2781 | 20.1434 | 9.9173 | 10.5785 | 14.1493 | 1.2082 | 0.29161
[32 empty] | Cycle 7 | 13.541 | 14.7307 | 19.42 | 9.4955 | 10.1285 | 13.5473 | 1.2692 | 0.29138
[32 empty] | Cycle 8 |  |  |  | 9.0966 | 9.7034 | 12.9783
14 | GIRMS\IRMS-operator | 2026-07-24 18:34 | 2026-07-24 19:49 | Success | FALSE | MD23-3677Q - N. dutertrei | 1092-1094 | 14 | 2 | 8 | TRUE | Unknown |  | 0.002 V, 0.002 V, 0.003 V |  | 17.713 V | 9.4987 kV | 115 µbar | 113 µbar | Carbon Dioxide: -0.0013 kV | 120 µbar | 12.390 V | 20.316 V | 366 µbar/min | 12.410 V | 1.15E-007 mbar | 10 % | 1,078 µbar | 72 °C | µ-Volume | 16.466 V | Pre | 17.3781 | 18.9006 | 24.919 | 12.6209 | 13.4601 | 18.0042 | 1.1957 | 0.23252 | 1.2203 | 0.026189 | 0.0092593 | 0.23185 | 0.011508 | 0.0040686 | 1.2972 | 0.028343 | 0.22934 | 0.011565
[32 empty] | Cycle 1 | 16.7671 | 18.2362 | 24.0438 | 12.0444 | 12.846 | 17.1824 | 1.187 | 0.24869
[32 empty] | Cycle 2 | 16.1813 | 17.5995 | 23.2038 | 11.503 | 12.2682 | 16.4103 | 1.2013 | 0.23754
[32 empty] | Cycle 3 | 15.6187 | 16.9887 | 22.3976 | 10.993 | 11.725 | 15.6829 | 1.2073 | 0.24273
[32 empty] | Cycle 4 | 15.0684 | 16.3908 | 21.6086 | 10.5117 | 11.2121 | 14.9966 | 1.2423 | 0.22787
[32 empty] | Cycle 5 | 14.5507 | 15.8283 | 20.8666 | 10.0568 | 10.7267 | 14.3479 | 1.2617 | 0.22213
[32 empty] | Cycle 6 | 14.0556 | 15.2902 | 20.1567 | 9.6271 | 10.269 | 13.7353 | 1.2331 | 0.21233
[32 empty] | Cycle 7 | 13.5785 | 14.771 | 19.4729 | 9.2203 | 9.8355 | 13.1548 | 1.2341 | 0.231
[32 empty] | Cycle 8 |  |  |  | 8.8339 | 9.4228 | 12.6037
15 | GIRMS\IRMS-operator | 2026-07-24 19:19 | 2026-07-24 20:20 | Success | FALSE | MD23-3677Q - N. dutertrei | 1088-1090 | 15 | 1 | 9 | TRUE | Unknown |  | 0.002 V, 0.002 V, 0.003 V |  | 14.889 V | 9.4986 kV | 115 µbar | 123 µbar | Carbon Dioxide: -0.0014 kV | 1,148 µbar | 11.999 V | 17.027 V | 571 µbar/min | 12.016 V | 1.13E-007 mbar | 10 % | 1,078 µbar | 72 °C | µ-Volume | 13.789 V | Pre | 14.5429 | 15.8178 | 20.8508 | 12.228 | 13.0412 | 17.4441 | 1.2527 | 0.093739 | 1.2643 | 0.015232 | 0.0057571 | 0.11077 | 0.014148 | 0.005002 | 1.3487 | 0.015996 | 0.10801 | 0.014173
[32 empty] | Cycle 1 | 14.0273 | 15.2576 | 20.1123 | 11.6759 | 12.4528 | 16.6568 | 1.2669 | 0.10738
[32 empty] | Cycle 2 | 13.5317 | 14.719 | 19.4018 | 11.1555 | 11.8979 | 15.9146 | 1.2516 | 0.10403
[32 empty] | Cycle 3 | 13.0571 | 14.2032 | 18.7216 | 10.6644 | 11.375 | 15.2141 | 1.2552 | 0.10921
[32 empty] | Cycle 4 | 12.6051 | 13.7127 | 18.0734 | 10.2001 | 10.8796 | 14.5519 | 1.3333 | 0.093275
[32 empty] | Cycle 5 | 12.1703 | 13.2392 | 17.4507 | 9.7609 | 10.4113 | 13.9254 | 1.2572 | 0.12905
[32 empty] | Cycle 6 | 11.7534 | 12.7864 | 16.8531 | 9.3456 | 9.969 | 13.333 | 1.2942 | 0.12803
[32 empty] | Cycle 7 | 11.3512 | 12.3487 | 16.2767 | 8.9539 | 9.5508 | 12.7743 | 1.2722 | 0.12142
[32 empty] | Cycle 8 |  |  |  | 8.583 | 9.1557 | 12.2456
16 | GIRMS\IRMS-operator | 2026-07-24 19:49 | 2026-07-24 20:58 | Success | FALSE | SHP2L |  | 16 | 2 | 9 | TRUE | QC Standard | SHP2L | 0.002 V, 0.002 V, 0.003 V |  | 11.417 V | 9.4987 kV | 113 µbar | 113 µbar | Carbon Dioxide: -0.0013 kV | 118 µbar | 11.368 V | 12.898 V | 357 µbar/min | 11.595 V | 1.08E-007 mbar | 10 % | 1,038 µbar | 72 °C | µ-Volume |  | Pre | 11.2341 | 12.1947 | 16.011 | 11.5857 | 12.357 | 16.5282 | -0.80371 | -5.8835 | -0.82948 | 0.019082 | 0.0072124 | -5.8948 | 0.012089 | 0.0042742 | -0.6694 | 0.020266 | -5.8993 | 0.012114
[32 empty] | Cycle 1 | 10.8834 | 11.8142 | 15.5112 | 11.0694 | 11.8066 | 15.7919 | -0.8293 | -5.8979
[32 empty] | Cycle 2 | 10.5466 | 11.4492 | 15.0313 | 10.5831 | 11.2886 | 15.0983 | -0.81408 | -5.8991
[32 empty] | Cycle 3 | 10.2199 | 11.0942 | 14.566 | 10.1251 | 10.8003 | 14.445 | -0.85082 | -5.8785
[32 empty] | Cycle 4 | 9.9052 | 10.7527 | 14.1173 | 9.6914 | 10.3375 | 13.8262 | -0.83063 | -5.8955
[32 empty] | Cycle 5 | 9.6014 | 10.4231 | 13.6848 | 9.2801 | 9.8988 | 13.2396 | -0.82092 | -5.8841
[32 empty] | Cycle 6 | 9.3096 | 10.1072 | 13.2688 | 8.8916 | 9.4845 | 12.6856 | -0.75019 | -5.9064
[32 empty] | Cycle 7 | 9.0229 | 9.795 | 12.8602 | 8.5235 | 9.0922 | 12.1606 | -0.85692 | -5.9136
[32 empty] | Cycle 8 |  |  |  | 8.1738 | 8.7189 | 11.6619
17 | GIRMS\IRMS-operator | 2026-07-24 20:20 | 2026-07-24 21:43 | Success | FALSE | MD23-3677Q - N. dutertrei | 1084-1086 | 17 | 1 | 10 | TRUE | Unknown |  | 0.001 V, 0.001 V, 0.001 V |  | 18.959 V | 9.4989 kV | 120 µbar | 123 µbar | Carbon Dioxide: -0.0011 kV | 1,134 µbar | 12.805 V | 22.037 V | 567 µbar/min | 2.788 V | 1.16E-007 mbar | 10 % | 1,102 µbar | 72 °C | µ-Volume | 17.239 V | Pre | 18.3068 | 19.9072 | 26.2407 | 13.0379 | 13.9049 | 18.5993 | 1.0279 | -0.1624 | 1.1143 | 0.045638 | 0.016136 | -0.15939 | 0.01199 | 0.0042391 | 1.1982 | 0.048559 | -0.16208 | 0.011939
[32 empty] | Cycle 1 | 17.6 | 19.1397 | 25.2276 | 12.434 | 13.2613 | 17.7384 | 1.0646 | -0.18136
[32 empty] | Cycle 2 | 16.928 | 18.4101 | 24.265 | 11.8683 | 12.6582 | 16.9317 | 1.118 | -0.16595
[32 empty] | Cycle 3 | 16.2877 | 17.7139 | 23.3476 | 11.3361 | 12.0905 | 16.1724 | 1.1241 | -0.15174
[32 empty] | Cycle 4 | 15.6796 | 17.0536 | 22.4759 | 10.8335 | 11.5547 | 15.4555 | 1.1349 | -0.16742
[32 empty] | Cycle 5 | 15.1018 | 16.4259 | 21.6483 | 10.3603 | 11.0507 | 14.7807 | 1.1386 | -0.15074
[32 empty] | Cycle 6 | 14.5503 | 15.8266 | 20.8581 | 9.9141 | 10.575 | 14.1443 | 1.1368 | -0.1491
[32 empty] | Cycle 7 | 14.0247 | 15.2555 | 20.1054 | 9.4925 | 10.1258 | 13.5432 | 1.1692 | -0.14644
[32 empty] | Cycle 8 |  |  |  | 9.0942 | 9.7005 | 12.9753
18 | GIRMS\IRMS-operator | 2026-07-24 20:58 | 2026-07-24 22:12 | Success | FALSE | MD23-3677Q - N. dutertrei | 1080-1082 | 18 | 2 | 10 | TRUE | Unknown |  | 0.002 V, 0.002 V, 0.003 V |  | 22.448 V | 9.4987 kV | 115 µbar | 115 µbar | Carbon Dioxide: -0.0013 kV | 123 µbar | 12.390 V | 26.222 V | 337 µbar/min | 12.414 V | 1.15E-007 mbar | 10 % | 1,100 µbar | 72 °C | µ-Volume | 20.737 V | Pre | 22.0375 | 23.9648 | 31.5914 | 12.6192 | 13.4582 | 18.002 | 1.0639 | -0.037084 | 1.1861 | 0.081554 | 0.028834 | -0.020567 | 0.012913 | 0.0045653 | 1.2699 | 0.086865 | -0.02327 | 0.012773
[32 empty] | Cycle 1 | 21.1932 | 23.048 | 30.3817 | 12.0432 | 12.8445 | 17.1802 | 1.0861 | -0.031798
[32 empty] | Cycle 2 | 20.3874 | 22.1729 | 29.2269 | 11.5015 | 12.2671 | 16.408 | 1.1449 | -0.026734
[32 empty] | Cycle 3 | 19.6213 | 21.3413 | 28.1294 | 10.9925 | 11.7238 | 15.6816 | 1.2042 | -0.0219
[32 empty] | Cycle 4 | 18.8891 | 20.546 | 27.08 | 10.5119 | 11.212 | 14.9968 | 1.2131 | -0.028921
[32 empty] | Cycle 5 | 18.1902 | 19.7863 | 26.079 | 10.0578 | 10.7279 | 14.3488 | 1.2142 | -0.0039278
[32 empty] | Cycle 6 | 17.5232 | 19.0626 | 25.1233 | 9.6276 | 10.2692 | 13.7354 | 1.2799 | -0.0040612
[32 empty] | Cycle 7 | 16.8863 | 18.3702 | 24.2103 | 9.2213 | 9.8362 | 13.1559 | 1.2824 | -0.010111
[32 empty] | Cycle 8 |  |  |  | 8.8358 | 9.4251 | 12.6062
19 | GIRMS\IRMS-operator | 2026-07-24 21:43 | 2026-07-24 22:47 | Success | FALSE | MD23-3677Q - N. dutertrei | 1076-1078 | 19 | 1 | 11 | TRUE | Unknown |  | 0.002 V, 0.002 V, 0.003 V |  | 19.099 V | 9.4987 kV | 115 µbar | 115 µbar | Carbon Dioxide: -0.0013 kV | 203 µbar | 11.987 V | 22.174 V | 317 µbar/min | 12.006 V | 1.12E-007 mbar | 10 % | 1,095 µbar | 72 °C | µ-Volume | 17.616 V | Pre | 18.6658 | 20.3032 | 26.7611 | 12.214 | 13.0266 | 17.4246 | 1.2768 | 0.022934 | 1.3673 | 0.070389 | 0.024886 | 0.056816 | 0.02201 | 0.0077816 | 1.461 | 0.074695 | 0.053786 | 0.021911
[32 empty] | Cycle 1 | 17.9542 | 19.53 | 25.742 | 11.6618 | 12.438 | 16.6373 | 1.2892 | 0.042718
[32 empty] | Cycle 2 | 17.2776 | 18.7949 | 24.773 | 11.1416 | 11.8836 | 15.8954 | 1.3144 | 0.066324
[32 empty] | Cycle 3 | 16.6302 | 18.0916 | 23.845 | 10.6505 | 11.3599 | 15.1952 | 1.3644 | 0.04526
[32 empty] | Cycle 4 | 16.0125 | 17.4201 | 22.9597 | 10.1869 | 10.8653 | 14.5342 | 1.3946 | 0.054436
[32 empty] | Cycle 5 | 15.4253 | 16.7822 | 22.118 | 9.7494 | 10.3989 | 13.9099 | 1.4017 | 0.049862
[32 empty] | Cycle 6 | 14.8653 | 16.1737 | 21.3158 | 9.3358 | 9.9583 | 13.3202 | 1.4139 | 0.084987
[32 empty] | Cycle 7 | 14.3271 | 15.5898 | 20.5443 | 8.9458 | 9.5424 | 12.7635 | 1.4835 | 0.088004
[32 empty] | Cycle 8 |  |  |  | 8.5763 | 9.1489 | 12.2368
20 | GIRMS\IRMS-operator | 2026-07-24 22:12 | 2026-07-24 23:25 | Success | FALSE | MD23-3677Q - N. dutertrei | 1072-1074 | 20 | 2 | 11 | TRUE | Unknown |  | 0.002 V, 0.002 V, 0.003 V |  | 18.657 V | 9.4987 kV | 115 µbar | 115 µbar | Carbon Dioxide: -0.0013 kV | 123 µbar | 11.571 V | 21.588 V | 342 µbar/min | 11.587 V | 1.10E-007 mbar | 10 % | 1,095 µbar | 72 °C | µ-Volume | 17.307 V | Pre | 18.3204 | 19.9262 | 26.2749 | 11.7944 | 12.5793 | 16.8258 | 1.1872 | 0.38205 | 1.2295 | 0.065526 | 0.023167 | 0.39719 | 0.01894 | 0.0066963 | 1.3009 | 0.069685 | 0.39483 | 0.018869
[32 empty] | Cycle 1 | 17.6543 | 19.2023 | 25.3201 | 11.2674 | 12.0177 | 16.0743 | 1.183 | 0.38869
[32 empty] | Cycle 2 | 17.0204 | 18.5139 | 24.4112 | 10.7735 | 11.4912 | 15.3697 | 1.1238 | 0.38265
[32 empty] | Cycle 3 | 16.4115 | 17.8548 | 23.5387 | 10.3027 | 10.9914 | 14.6986 | 1.1928 | 0.38875
[32 empty] | Cycle 4 | 15.8319 | 17.2249 | 22.7073 | 9.8597 | 10.5189 | 14.0669 | 1.2959 | 0.37935
[32 empty] | Cycle 5 | 15.275 | 16.6172 | 21.9095 | 9.4405 | 10.0702 | 13.4687 | 1.2731 | 0.40987
[32 empty] | Cycle 6 | 14.7456 | 16.0416 | 21.1509 | 9.0428 | 9.6457 | 12.9016 | 1.2889 | 0.43046
[32 empty] | Cycle 7 | 14.2347 | 15.4863 | 20.4181 | 8.6663 | 9.2446 | 12.3647 | 1.2908 | 0.41566
[32 empty] | Cycle 8 |  |  |  | 8.31 | 8.8645 | 11.8565
21 | GIRMS\IRMS-operator | 2026-07-24 22:47 | 2026-07-25 00:11 | Success | FALSE | SHP2L |  | 21 | 1 | 12 | TRUE | QC Standard | SHP2L | 0.001 V, 0.001 V, 0.001 V |  | 8.969 V | 9.4988 kV | 113 µbar | 123 µbar | Carbon Dioxide: -0.0012 kV | 1,190 µbar | 8.450 V | 10.058 V | 615 µbar/min | 2.793 V | 8.90E-008 mbar | 22 % | 1,026 µbar | 72 °C | µ-Volume |  | Pre | 8.343 | 9.0578 | 11.8911 | 8.5627 | 9.1343 | 12.2171 | -0.80027 | -5.9512 | -0.83433 | 0.031232 | 0.011042 | -5.9491 | 0.018324 | 0.0064787 | -0.67251 | 0.033589 | -5.9536 | 0.018361
[32 empty] | Cycle 1 | 8.0851 | 8.7774 | 11.5236 | 8.21 | 8.758 | 11.7138 | -0.84198 | -5.937
[32 empty] | Cycle 2 | 7.8363 | 8.5074 | 11.1691 | 7.8762 | 8.4019 | 11.2374 | -0.84413 | -5.9425
[32 empty] | Cycle 3 | 7.5978 | 8.2487 | 10.829 | 7.5596 | 8.0644 | 10.7862 | -0.83882 | -5.9652
[32 empty] | Cycle 4 | 7.3653 | 7.9963 | 10.4975 | 7.2589 | 7.7438 | 10.3569 | -0.84985 | -5.9833
[32 empty] | Cycle 5 | 7.1412 | 7.7536 | 10.1784 | 6.9729 | 7.4387 | 9.9491 | -0.77419 | -5.9534
[32 empty] | Cycle 6 | 6.9241 | 7.5174 | 9.8691 | 6.7009 | 7.1486 | 9.5608 | -0.85926 | -5.9312
[32 empty] | Cycle 7 | 6.712 | 7.2872 | 9.5669 | 6.4413 | 6.8717 | 9.1904 | -0.86618 | -5.9293
[32 empty] | Cycle 8 |  |  |  | 6.1911 | 6.605 | 8.8336
22 | GIRMS\IRMS-operator | 2026-07-24 23:25 | 2026-07-25 00:40 | Success | FALSE | MD23-3677Q - N. dutertrei | 1068-1070 | 22 | 2 | 12 | TRUE | Unknown |  | 0.002 V, 0.002 V, 0.002 V |  | 20.044 V | 9.4988 kV | 115 µbar | 115 µbar | Carbon Dioxide: -0.0012 kV | 130 µbar | 12.492 V | 23.185 V | 117 µbar/min | 8.268 V | 1.15E-007 mbar | 10 % | 1,100 µbar | 72 °C | µ-Volume | 18.564 V | Pre | 19.6424 | 21.3592 | 28.1673 | 12.7225 | 13.5687 | 18.1489 | 1.0066 | 0.30623 | 1.0763 | 0.061609 | 0.021782 | 0.31829 | 0.0095447 | 0.0033746 | 1.1399 | 0.065857 | 0.3162 | 0.0095295
[32 empty] | Cycle 1 | 18.918 | 20.5722 | 27.1297 | 12.1405 | 12.9483 | 17.3191 | 1.0207 | 0.32105
[32 empty] | Cycle 2 | 18.232 | 19.8273 | 26.1461 | 11.5932 | 12.3647 | 16.5388 | 1.0126 | 0.30918
[32 empty] | Cycle 3 | 17.5767 | 19.1159 | 25.207 | 11.0779 | 11.8164 | 15.8037 | 1.0476 | 0.32896
[32 empty] | Cycle 4 | 16.9516 | 18.4375 | 24.3105 | 10.5915 | 11.297 | 15.11 | 1.1528 | 0.30693
[32 empty] | Cycle 5 | 16.3506 | 17.7835 | 23.4494 | 10.132 | 10.807 | 14.455 | 1.1158 | 0.32639
[32 empty] | Cycle 6 | 15.7826 | 17.1664 | 22.635 | 9.6974 | 10.3437 | 13.8349 | 1.1033 | 0.32782
[32 empty] | Cycle 7 | 15.2332 | 16.57 | 21.8473 | 9.2865 | 9.9062 | 13.2489 | 1.1512 | 0.31979
[32 empty] | Cycle 8 |  |  |  | 8.8988 | 9.4922 | 12.696
23 | GIRMS\IRMS-operator | 2026-07-25 00:11 | 2026-07-25 01:13 | Success | FALSE | MD23-3677Q - N. dutertrei | 1064-1066 | 23 | 1 | 13 | TRUE | Unknown |  | 0.002 V, 0.002 V, 0.003 V |  | 18.754 V | 9.4987 kV | 115 µbar | 125 µbar | Carbon Dioxide: -0.0013 kV | 1,090 µbar | 12.091 V | 21.823 V | 464 µbar/min | 12.114 V | 1.13E-007 mbar | 10 % | 1,102 µbar | 72 °C | µ-Volume | 17.402 V | Pre | 18.4311 | 20.045 | 26.4303 | 12.3163 | 13.1353 | 17.5695 | 1.1583 | 0.30937 | 1.2251 | 0.048945 | 0.017305 | 0.30773 | 0.013887 | 0.0049098 | 1.2995 | 0.052224 | 0.30529 | 0.01387
[32 empty] | Cycle 1 | 17.7337 | 19.2873 | 25.4305 | 11.7584 | 12.5408 | 16.7738 | 1.1477 | 0.28895
[32 empty] | Cycle 2 | 17.0739 | 18.5712 | 24.4852 | 11.233 | 11.9811 | 16.0251 | 1.2121 | 0.30041
[32 empty] | Cycle 3 | 16.446 | 17.8893 | 23.5848 | 10.7376 | 11.4525 | 15.3183 | 1.2627 | 0.29622
[32 empty] | Cycle 4 | 15.8435 | 17.234 | 22.7213 | 10.2712 | 10.9554 | 14.6532 | 1.2437 | 0.3174
[32 empty] | Cycle 5 | 15.2681 | 16.6082 | 21.8967 | 9.8302 | 10.4853 | 14.0241 | 1.2371 | 0.32929
[32 empty] | Cycle 6 | 14.7168 | 16.0091 | 21.1062 | 9.4132 | 10.0405 | 13.4295 | 1.2575 | 0.32103
[32 empty] | Cycle 7 | 14.1871 | 15.4335 | 20.3462 | 9.0183 | 9.6196 | 12.8661 | 1.2816 | 0.29918
[32 empty] | Cycle 8 |  |  |  | 8.6437 | 9.2201 | 12.3319
24 | GIRMS\IRMS-operator | 2026-07-25 00:40 | 2026-07-25 01:51 | Success | FALSE | MD23-3677Q - N. dutertrei | 1060-1062 | 24 | 2 | 13 | TRUE | Unknown |  | 0.002 V, 0.002 V, 0.003 V |  | 14.735 V | 9.4987 kV | 115 µbar | 113 µbar | Carbon Dioxide: -0.0013 kV | 125 µbar | 11.673 V | 16.765 V | 342 µbar/min | 11.690 V | 1.11E-007 mbar | 10 % | 1,075 µbar | 72 °C | µ-Volume | 13.767 V | Pre | 14.4714 | 15.7401 | 20.7529 | 11.8969 | 12.6885 | 16.9719 | 1.2362 | 0.30584 | 1.2519 | 0.036016 | 0.012734 | 0.2921 | 0.013523 | 0.0047809 | 1.3288 | 0.038356 | 0.28958 | 0.013507
[32 empty] | Cycle 1 | 13.9909 | 15.219 | 20.0643 | 11.3615 | 12.1175 | 16.2085 | 1.3123 | 0.30617
[32 empty] | Cycle 2 | 13.5294 | 14.7162 | 19.4026 | 10.8596 | 11.5826 | 15.4926 | 1.2127 | 0.29151
[32 empty] | Cycle 3 | 13.0853 | 14.2335 | 18.7655 | 10.3855 | 11.0775 | 14.8167 | 1.2049 | 0.27594
[32 empty] | Cycle 4 | 12.6593 | 13.7707 | 18.155 | 9.9365 | 10.5988 | 14.1758 | 1.2436 | 0.30552
[32 empty] | Cycle 5 | 12.2501 | 13.326 | 17.5685 | 9.5126 | 10.1466 | 13.5713 | 1.2856 | 0.29636
[32 empty] | Cycle 6 | 11.8588 | 12.9005 | 17.0073 | 9.1119 | 9.719 | 13.0001 | 1.2673 | 0.2808
[32 empty] | Cycle 7 | 11.4791 | 12.4882 | 16.4628 | 8.7332 | 9.3157 | 12.4597 | 1.2526 | 0.27462
[32 empty] | Cycle 8 |  |  |  | 8.3741 | 8.9335 | 11.9477
25 | GIRMS\IRMS-operator | 2026-07-25 01:13 | 2026-07-25 02:34 | Success | FALSE | MD23-3677Q - N. dutertrei | 1056-1058 | 25 | 1 | 14 | TRUE | Unknown |  | 0.001 V, 0.001 V, 0.001 V |  | 15.500 V | 9.4990 kV | 113 µbar | 115 µbar | Carbon Dioxide: -0.0010 kV | 321 µbar | 12.733 V | 17.762 V | 347 µbar/min | 2.782 V | 1.17E-007 mbar | 10 % | 1,087 µbar | 72 °C | µ-Volume | 14.276 V | Pre | 15.0569 | 16.3763 | 21.5936 | 12.9617 | 13.8259 | 18.4915 | 1.0748 | 0.33097 | 1.0784 | 0.023009 | 0.0081351 | 0.34625 | 0.021681 | 0.0076654 | 1.1411 | 0.024975 | 0.34418 | 0.021726
[32 empty] | Cycle 1 | 14.5317 | 15.8053 | 20.8408 | 12.3648 | 13.1892 | 17.6399 | 1.0746 | 0.36142
[32 empty] | Cycle 2 | 14.0273 | 15.2572 | 20.1176 | 11.803 | 12.5902 | 16.8382 | 1.0838 | 0.37513
[32 empty] | Cycle 3 | 13.5447 | 14.733 | 19.4259 | 11.2748 | 12.0271 | 16.0848 | 1.0884 | 0.35736
[32 empty] | Cycle 4 | 13.0794 | 14.2275 | 18.7583 | 10.7769 | 11.4966 | 15.3754 | 1.1084 | 0.31098
[32 empty] | Cycle 5 | 12.6359 | 13.7452 | 18.1226 | 10.307 | 10.9954 | 14.7052 | 1.1007 | 0.32645
[32 empty] | Cycle 6 | 12.2102 | 13.2809 | 17.5127 | 9.863 | 10.522 | 14.0716 | 1.0608 | 0.36152
[32 empty] | Cycle 7 | 11.8015 | 12.8363 | 16.9263 | 9.443 | 10.0727 | 13.4725 | 1.0355 | 0.34615
[32 empty] | Cycle 8 |  |  |  | 9.0456 | 9.6504 | 12.9056
26 | GIRMS\IRMS-operator | 2026-07-25 01:51 | 2026-07-25 03:02 | Success | FALSE | SHP2L |  | 26 | 2 | 14 | TRUE | QC Standard | SHP2L | 0.002 V, 0.002 V, 0.003 V |  | 12.758 V | 9.4987 kV | 113 µbar | 115 µbar | Carbon Dioxide: -0.0013 kV | 120 µbar | 12.332 V | 14.409 V | 357 µbar/min | 12.355 V | 1.14E-007 mbar | 10 % | 1,068 µbar | 72 °C | µ-Volume |  | Pre | 12.1518 | 13.1902 | 17.3185 | 12.5482 | 13.3825 | 17.9005 | -0.78482 | -5.8605 | -0.83026 | 0.024067 | 0.0090963 | -5.8754 | 0.0089996 | 0.0031818 | -0.67083 | 0.025538 | -5.8799 | 0.0089389
[32 empty] | Cycle 1 | 11.769 | 12.7742 | 16.7728 | 11.9735 | 12.7702 | 17.0807 | -0.85509 | -5.8817
[32 empty] | Cycle 2 | 11.4001 | 12.3743 | 16.2474 | 11.436 | 12.1973 | 16.3144 | -0.84521 | -5.8744
[32 empty] | Cycle 3 | 11.0438 | 11.9879 | 15.7396 | 10.9289 | 11.6567 | 15.591 | -0.82015 | -5.8768
[32 empty] | Cycle 4 | 10.7017 | 11.618 | 15.2527 | 10.4518 | 11.1479 | 14.9106 | -0.73062 | -5.864
[32 empty] | Cycle 5 | 10.3699 | 11.2567 | 14.7797 | 10.0008 | 10.6671 | 14.2675 | -0.85085 | -5.8805
[32 empty] | Cycle 6 | 10.0499 | 10.9097 | 14.3237 | 9.5748 | 10.2131 | 13.66 | -0.83194 | -5.8785
[32 empty] | Cycle 7 | 9.7362 | 10.5695 | 13.8767 | 9.1714 | 9.7829 | 13.0844 | -0.82379 | -5.8871
[32 empty] | Cycle 8 |  |  |  | 8.788 | 9.3742 | 12.5378
27 | GIRMS\IRMS-operator | 2026-07-25 02:34 | 2026-07-25 03:35 | Success | FALSE | MD23-3677Q - N. dutertrei | 1052-1054 | 27 | 1 | 15 | TRUE | Unknown |  | 0.002 V, 0.002 V, 0.003 V |  | 16.532 V | 9.4988 kV | 115 µbar | 113 µbar | Carbon Dioxide: -0.0012 kV | 213 µbar | 11.927 V | 18.966 V | 357 µbar/min | 11.945 V | 1.12E-007 mbar | 10 % | 1,095 µbar | 72 °C | µ-Volume | 15.332 V | Pre | 16.1791 | 17.5991 | 23.1974 | 12.1539 | 12.9623 | 17.3383 | 1.3217 | 0.11704 | 1.3732 | 0.031246 | 0.01181 | 0.15033 | 0.020075 | 0.0070976 | 1.4637 | 0.032749 | 0.14742 | 0.020021
[32 empty] | Cycle 1 | 15.5979 | 16.9685 | 22.3647 | 11.6071 | 12.3797 | 16.5585 | 1.3525 | 0.13953
[32 empty] | Cycle 2 | 15.046 | 16.367 | 21.5737 | 11.0915 | 11.8309 | 15.8232 | 1.2583 | 0.13942
[32 empty] | Cycle 3 | 14.5156 | 15.7915 | 20.8136 | 10.6044 | 11.3109 | 15.1286 | 1.366 | 0.14615
[32 empty] | Cycle 4 | 14.0075 | 15.239 | 20.085 | 10.1451 | 10.821 | 14.4734 | 1.3766 | 0.14503
[32 empty] | Cycle 5 | 13.5221 | 14.7118 | 19.3895 | 9.7107 | 10.3578 | 13.8536 | 1.4127 | 0.16625
[32 empty] | Cycle 6 | 13.0495 | 14.1974 | 18.7122 | 9.2991 | 9.919 | 13.2664 | 1.3758 | 0.17394
[32 empty] | Cycle 7 | 12.5959 | 13.7045 | 18.0622 | 8.9088 | 9.5029 | 12.71 | 1.4071 | 0.17526
[32 empty] | Cycle 8 |  |  |  | 8.5395 | 9.1091 | 12.1834
28 | GIRMS\IRMS-operator | 2026-07-25 03:02 | 2026-07-25 04:13 | Success | FALSE | MD23-3677Q - N. dutertrei | 1048-1050 | 28 | 2 | 15 | TRUE | Unknown |  | 0.002 V, 0.002 V, 0.003 V |  | 18.377 V | 9.4988 kV | 115 µbar | 111 µbar | Carbon Dioxide: -0.0012 kV | 118 µbar | 11.518 V | 21.210 V | 357 µbar/min | 11.538 V | 1.09E-007 mbar | 10 % | 1,087 µbar | 72 °C | µ-Volume | 17.059 V | Pre | 18.0329 | 19.61 | 25.8566 | 11.7399 | 12.5223 | 16.7476 | 0.92376 | 0.18733 | 0.97169 | 0.057848 | 0.020452 | 0.1987 | 0.014189 | 0.0050166 | 1.0324 | 0.061563 | 0.19672 | 0.014121
[32 empty] | Cycle 1 | 17.3795 | 18.8998 | 24.9207 | 11.2147 | 11.9625 | 15.9984 | 0.91015 | 0.19868
[32 empty] | Cycle 2 | 16.7593 | 18.226 | 24.0318 | 10.7201 | 11.4353 | 15.2937 | 0.91704 | 0.18364
[32 empty] | Cycle 3 | 16.1645 | 17.5799 | 23.1789 | 10.255 | 10.9394 | 14.6303 | 0.95558 | 0.17736
[32 empty] | Cycle 4 | 15.5934 | 16.9598 | 22.3608 | 9.815 | 10.4699 | 14.0025 | 1.0021 | 0.20844
[32 empty] | Cycle 5 | 15.053 | 16.3721 | 21.5861 | 9.3981 | 10.0257 | 13.408 | 0.969 | 0.21212
[32 empty] | Cycle 6 | 14.5371 | 15.812 | 20.8465 | 9.0037 | 9.6051 | 12.8452 | 1.0203 | 0.21407
[32 empty] | Cycle 7 | 14.0349 | 15.2669 | 20.1267 | 8.6299 | 9.2064 | 12.3122 | 1.0756 | 0.20799
[32 empty] | Cycle 8 |  |  |  | 8.2757 | 8.8287 | 11.8072
29 | GIRMS\IRMS-operator | 2026-07-25 03:35 | 2026-07-25 04:59 | Success | FALSE | MD23-3677Q - N. dutertrei | 1044-1046 | 29 | 1 | 16 | TRUE | Unknown |  | 0.001 V, 0.001 V, 0.001 V |  | 18.607 V | 9.4990 kV | 113 µbar | 115 µbar | Carbon Dioxide: -0.0010 kV | 132 µbar | 12.737 V | 21.564 V | 327 µbar/min | 2.790 V | 1.17E-007 mbar | 10 % | 1,097 µbar | 72 °C | µ-Volume | 16.894 V | Pre | 17.9357 | 19.5007 | 25.7231 | 12.968 | 13.8308 | 18.5 | 0.85466 | 0.39236 | 0.90634 | 0.04402 | 0.015563 | 0.39785 | 0.0051601 | 0.0019503 | 0.9552 | 0.046958 | 0.39622 | 0.0051294
[32 empty] | Cycle 1 | 17.2475 | 18.7531 | 24.7362 | 12.3708 | 13.194 | 17.648 | 0.87214 | 0.37732
[32 empty] | Cycle 2 | 16.591 | 18.0404 | 23.7955 | 11.8093 | 12.5955 | 16.8478 | 0.8615 | 0.39318
[32 empty] | Cycle 3 | 15.9678 | 17.3633 | 22.9019 | 11.2825 | 12.0351 | 16.096 | 0.87463 | 0.40298
[32 empty] | Cycle 4 | 15.3744 | 16.7187 | 22.0514 | 10.7849 | 11.5033 | 15.3865 | 0.94655 | 0.40605
[32 empty] | Cycle 5 | 14.8084 | 16.1038 | 21.2396 | 10.3156 | 11.003 | 14.7172 | 0.95336 | 0.39412
[32 empty] | Cycle 6 | 14.2665 | 15.5154 | 20.4628 | 9.8712 | 10.5293 | 14.0832 | 0.93885 | 0.39795
[32 empty] | Cycle 7 | 13.7537 | 14.958 | 19.7273 | 9.4505 | 10.0816 | 13.4833 | 0.94903 | 0.39833
[32 empty] | Cycle 8 |  |  |  | 9.0535 | 9.6574 | 12.9168
30 | GIRMS\IRMS-operator | 2026-07-25 04:13 | 2026-07-25 05:27 | Success | FALSE | MD23-3677Q - N. dutertrei | 1040-1042 | 30 | 2 | 16 | TRUE | Unknown |  | 0.002 V, 0.002 V, 0.003 V |  | 15.637 V | 9.4988 kV | 115 µbar | 113 µbar | Carbon Dioxide: -0.0012 kV | 132 µbar | 12.336 V | 17.853 V | 107 µbar/min | 12.358 V | 1.13E-007 mbar | 10 % | 1,080 µbar | 72 °C | µ-Volume | 14.590 V | Pre | 15.3413 | 16.6862 | 21.9943 | 12.5647 | 13.4015 | 17.9236 | 1.1555 | 0.076245 | 1.1827 | 0.021075 | 0.0074511 | 0.088871 | 0.019804 | 0.0070018 | 1.2622 | 0.022619 | 0.086294 | 0.019829
[32 empty] | Cycle 1 | 14.8171 | 16.1167 | 21.2433 | 11.9909 | 12.7901 | 17.1056 | 1.1624 | 0.075455
[32 empty] | Cycle 2 | 14.3129 | 15.5696 | 20.5206 | 11.4511 | 12.2146 | 16.3359 | 1.1853 | 0.066765
[32 empty] | Cycle 3 | 13.8328 | 15.0469 | 19.8333 | 10.9431 | 11.6738 | 15.6114 | 1.1925 | 0.11501
[32 empty] | Cycle 4 | 13.3748 | 14.5472 | 19.1768 | 10.463 | 11.1599 | 14.9265 | 1.1589 | 0.11893
[32 empty] | Cycle 5 | 12.9371 | 14.0722 | 18.5489 | 10.011 | 10.6779 | 14.2817 | 1.2096 | 0.081574
[32 empty] | Cycle 6 | 12.5178 | 13.6162 | 17.9481 | 9.5832 | 10.2219 | 13.6719 | 1.2037 | 0.076727
[32 empty] | Cycle 7 | 12.1127 | 13.1757 | 17.3678 | 9.1798 | 9.7916 | 13.0966 | 1.1938 | 0.10027
[32 empty] | Cycle 8 |  |  |  | 8.7967 | 9.3834 | 12.55
31 | GIRMS\IRMS-operator | 2026-07-25 04:59 | 2026-07-25 06:06 | Success | FALSE | SHP2L |  | 31 | 1 | 17 | TRUE | QC Standard | SHP2L | 0.002 V, 0.002 V, 0.003 V |  | 7.045 V | 9.4988 kV | 113 µbar | 113 µbar | Carbon Dioxide: -0.0012 kV | 667 µbar | 6.532 V | 7.802 V | 396 µbar/min | 11.944 V | 7.67E-008 mbar | 28 % | 992 µbar | 72 °C | µ-Volume |  | Pre | 6.428 | 6.9798 | 9.1618 | 6.637 | 7.0811 | 9.4693 | -0.81819 | -5.9261 | -0.80463 | 0.020998 | 0.0079365 | -5.9306 | 0.013844 | 0.0048947 | -0.64148 | 0.022911 | -5.9351 | 0.013915
[32 empty] | Cycle 1 | 6.2441 | 6.7801 | 8.8996 | 6.3806 | 6.8078 | 9.1036 | -0.79032 | -5.94
[32 empty] | Cycle 2 | 6.0663 | 6.5871 | 8.646 | 6.136 | 6.5462 | 8.7546 | -0.76802 | -5.9551
[32 empty] | Cycle 3 | 5.893 | 6.3987 | 8.3994 | 5.9029 | 6.298 | 8.4222 | -0.82241 | -5.9162
[32 empty] | Cycle 4 | 5.7235 | 6.2147 | 8.158 | 5.6802 | 6.0602 | 8.1044 | -0.82351 | -5.9178
[32 empty] | Cycle 5 | 5.5581 | 6.0355 | 7.9222 | 5.4675 | 5.8336 | 7.8011 | -0.79394 | -5.9194
[32 empty] | Cycle 6 | 5.399 | 5.8626 | 7.6952 | 5.2648 | 5.6172 | 7.5116 | -0.81603 | -5.9279
[32 empty] | Cycle 7 | 5.2445 | 5.6951 | 7.4751 | 5.0704 | 5.41 | 7.2344 | -0.72752 | -5.9419
[32 empty] | Cycle 8 |  |  |  | 4.8852 | 5.2118 | 6.9703
32 | GIRMS\IRMS-operator | 2026-07-25 05:27 | 2026-07-25 06:42 | Success | FALSE | MD23-3677Q - N. dutertrei | 1036-1038 | 32 | 2 | 17 | TRUE | Unknown |  | 0.002 V, 0.002 V, 0.002 V |  | 17.179 V | 9.4989 kV | 115 µbar | 115 µbar | Carbon Dioxide: -0.0011 kV | 120 µbar | 11.641 V | 19.666 V | 317 µbar/min | 6.413 V | 1.09E-007 mbar | 10 % | 1,090 µbar | 72 °C | µ-Volume | 15.969 V | Pre | 16.8182 | 18.2982 | 24.1035 | 11.8592 | 12.651 | 16.9183 | 1.3076 | -0.31814 | 1.3289 | 0.021494 | 0.0081241 | -0.30954 | 0.0122 | 0.0043132 | 1.4334 | 0.023036 | -0.3129 | 0.012237
[32 empty] | Cycle 1 | 16.2397 | 17.6695 | 23.2746 | 11.3274 | 12.0841 | 16.1597 | 1.316 | -0.32532
[32 empty] | Cycle 2 | 15.6853 | 17.0664 | 22.4808 | 10.8276 | 11.5514 | 15.4471 | 1.3165 | -0.29119
[32 empty] | Cycle 3 | 15.1533 | 16.4879 | 21.7182 | 10.3558 | 11.0477 | 14.7737 | 1.3414 | -0.29618
[32 empty] | Cycle 4 | 14.639 | 15.9291 | 20.9813 | 9.9087 | 10.571 | 14.1364 | 1.3615 | -0.31734
[32 empty] | Cycle 5 | 14.1458 | 15.3926 | 20.275 | 9.4875 | 10.1219 | 13.5357 | 1.3098 | -0.3006
[32 empty] | Cycle 6 | 13.6754 | 14.8824 | 19.6007 | 9.0875 | 9.6961 | 12.965 | 1.3494 | -0.31009
[32 empty] | Cycle 7 | 13.2201 | 14.3889 | 18.9484 | 8.7095 | 9.2933 | 12.4259 | 1.4294 | -0.31746
[32 empty] | Cycle 8 |  |  |  | 8.3501 | 8.9102 | 11.9133
33 | GIRMS\IRMS-operator | 2026-07-25 06:06 | 2026-07-25 07:25 | Success | FALSE | MD23-3677Q - N. dutertrei | 1032-1034 | 33 | 1 | 18 | TRUE | Unknown |  | 0.001 V, 0.001 V, 0.001 V |  | 18.319 V | 9.4990 kV | 115 µbar | 115 µbar | Carbon Dioxide: -0.0010 kV | 135 µbar | 12.655 V | 21.157 V | 205 µbar/min | 2.788 V | 1.16E-007 mbar | 10 % | 1,102 µbar | 72 °C | µ-Volume | 16.798 V | Pre | 17.7571 | 19.3147 | 25.46 | 12.8811 | 13.7379 | 18.3766 | 1.2696 | 0.094268 | 1.3126 | 0.039318 | 0.013901 | 0.091118 | 0.0098446 | 0.0034806 | 1.4011 | 0.04201 | 0.088249 | 0.0098401
[32 empty] | Cycle 1 | 17.1012 | 18.6026 | 24.5191 | 12.2859 | 13.1039 | 17.5273 | 1.2893 | 0.086047
[32 empty] | Cycle 2 | 16.4758 | 17.9226 | 23.6235 | 11.7293 | 12.5109 | 16.7331 | 1.2749 | 0.10178
[32 empty] | Cycle 3 | 15.8822 | 17.2771 | 22.7723 | 11.205 | 11.9516 | 15.986 | 1.281 | 0.082678
[32 empty] | Cycle 4 | 15.3189 | 16.6652 | 21.9647 | 10.7114 | 11.4254 | 15.2816 | 1.3201 | 0.083957
[32 empty] | Cycle 5 | 14.7802 | 16.08 | 21.1933 | 10.2466 | 10.9297 | 14.6186 | 1.37 | 0.10945
[32 empty] | Cycle 6 | 14.2595 | 15.5132 | 20.4464 | 9.8066 | 10.4603 | 13.9914 | 1.3388 | 0.083842
[32 empty] | Cycle 7 | 13.7611 | 14.9715 | 19.7321 | 9.3907 | 10.017 | 13.3979 | 1.357 | 0.086922
[32 empty] | Cycle 8 |  |  |  | 8.997 | 9.5972 | 12.8368
34 | GIRMS\IRMS-operator | 2026-07-25 06:42 | 2026-07-25 07:53 | Success | FALSE | MD23-3677Q - N. dutertrei | 1028-1030 | 34 | 2 | 18 | TRUE | Unknown |  | 0.002 V, 0.002 V, 0.003 V |  | 19.251 V | 9.4987 kV | 113 µbar | 115 µbar | Carbon Dioxide: -0.0013 kV | 123 µbar | 12.261 V | 22.301 V | 357 µbar/min | 12.284 V | 1.14E-007 mbar | 10 % | 1,097 µbar | 72 °C | µ-Volume | 17.832 V | Pre | 18.8787 | 20.5316 | 27.0648 | 12.4868 | 13.317 | 17.8131 | 1.1576 | 0.0237 | 1.2038 | 0.062124 | 0.021964 | 0.032815 | 0.010464 | 0.003955 | 1.2866 | 0.065995 | 0.030156 | 0.010396
[32 empty] | Cycle 1 | 18.179 | 19.7722 | 26.0626 | 11.9174 | 12.7102 | 17.0007 | 1.1548 | 0.040359
[32 empty] | Cycle 2 | 17.5121 | 19.0483 | 25.1065 | 11.3843 | 12.1432 | 16.2408 | 1.1589 | 0.017307
[32 empty] | Cycle 3 | 16.8757 | 18.3559 | 24.1948 | 10.8817 | 11.6074 | 15.524 | 1.1227 | 0.027799
[32 empty] | Cycle 4 | 16.2545 | 17.6832 | 23.3047 | 10.3993 | 11.0931 | 14.8361 | 1.2629 | 0.034495
[32 empty] | Cycle 5 | 15.669 | 17.0461 | 22.4654 | 9.9514 | 10.6157 | 14.1973 | 1.2283 | 0.038547
[32 empty] | Cycle 6 | 15.1092 | 16.438 | 21.6633 | 9.5278 | 10.1641 | 13.593 | 1.2585 | 0.047499
[32 empty] | Cycle 7 | 14.5737 | 15.8562 | 20.8962 | 9.1266 | 9.7363 | 13.0209 | 1.2863 | 0.07468
[32 empty] | Cycle 8 |  |  |  | 8.7459 | 9.3304 | 12.4777
35 | GIRMS\IRMS-operator | 2026-07-25 07:25 | 2026-07-25 08:24 | Success | FALSE | MD23-3677Q - N. dutertrei | 1024-1026 | 35 | 1 | 19 | TRUE | Unknown |  | 0.002 V, 0.002 V, 0.003 V |  | 22.952 V | 9.4987 kV | 118 µbar | 115 µbar | Carbon Dioxide: -0.0013 kV | 186 µbar | 11.880 V | 26.936 V | 357 µbar/min | 11.901 V | 1.11E-007 mbar | 10 % | 1,112 µbar | 72 °C | µ-Volume | 20.968 V | Pre | 22.373 | 24.3288 | 32.0658 | 12.103 | 12.9078 | 17.2653 | 1.0341 | -0.25723 | 1.1204 | 0.064525 | 0.022813 | -0.22585 | 0.02686 | 0.0094966 | 1.2072 | 0.068232 | -0.22862 | 0.02677
[32 empty] | Cycle 1 | 21.4547 | 23.3314 | 30.7507 | 11.5578 | 12.3265 | 16.4884 | 1.0753 | -0.23992
[32 empty] | Cycle 2 | 20.5852 | 22.3873 | 29.5049 | 11.0442 | 11.7788 | 15.7555 | 1.0858 | -0.24392
[32 empty] | Cycle 3 | 19.7597 | 21.4907 | 28.3222 | 10.5617 | 11.2654 | 15.0679 | 1.0815 | -0.23947
[32 empty] | Cycle 4 | 18.9756 | 20.639 | 27.1989 | 10.1055 | 10.7789 | 14.4166 | 1.1235 | -0.20133
[32 empty] | Cycle 5 | 18.2309 | 19.8308 | 26.1328 | 9.673 | 10.3177 | 13.7997 | 1.177 | -0.19087
[32 empty] | Cycle 6 | 17.5214 | 19.0593 | 25.1152 | 9.2637 | 9.8818 | 13.2168 | 1.153 | -0.24323
[32 empty] | Cycle 7 | 16.8406 | 18.3202 | 24.1404 | 8.8762 | 9.4686 | 12.6638 | 1.233 | -0.1908
[32 empty] | Cycle 8 |  |  |  | 8.5089 | 9.0765 | 12.1395
36 | GIRMS\IRMS-operator | 2026-07-25 07:53 | 2026-07-25 09:04 | Success | FALSE | SHP2L |  | 36 | 2 | 19 | TRUE | QC Standard | SHP2L | 0.002 V, 0.002 V, 0.003 V |  | 10.329 V | 9.4988 kV | 115 µbar | 108 µbar | Carbon Dioxide: -0.0012 kV | 115 µbar | 9.654 V | 11.610 V | 347 µbar/min | 11.496 V | 9.58E-008 mbar | 14 % | 1,029 µbar | 72 °C | µ-Volume |  | Pre | 9.4677 | 10.2775 | 13.4937 | 9.8127 | 10.4664 | 13.9991 | -0.7876 | -5.8775 | -0.83264 | 0.033797 | 0.011949 | -5.8796 | 0.018182 | 0.0064283 | -0.67328 | 0.035932 | -5.884 | 0.018175
[32 empty] | Cycle 1 | 9.1786 | 9.9638 | 13.0819 | 9.3953 | 10.0209 | 13.4036 | -0.79299 | -5.8676
[32 empty] | Cycle 2 | 8.8998 | 9.6613 | 12.6845 | 9.001 | 9.601 | 12.8414 | -0.81972 | -5.8933
[32 empty] | Cycle 3 | 8.6302 | 9.3689 | 12.3005 | 8.6265 | 9.2016 | 12.3073 | -0.85761 | -5.8875
[32 empty] | Cycle 4 | 8.3715 | 9.0882 | 11.9323 | 8.273 | 8.8256 | 11.8031 | -0.85984 | -5.8503
[32 empty] | Cycle 5 | 8.1162 | 8.8113 | 11.5684 | 7.9372 | 8.4668 | 11.324 | -0.81742 | -5.8692
[32 empty] | Cycle 6 | 7.867 | 8.5408 | 11.2131 | 7.6169 | 8.1253 | 10.8672 | -0.84302 | -5.881
[32 empty] | Cycle 7 | 7.6232 | 8.2757 | 10.8652 | 7.3131 | 7.8015 | 10.4338 | -0.8829 | -5.9104
[32 empty] | Cycle 8 |  |  |  | 7.0242 | 7.493 | 10.0216
37 | GIRMS\IRMS-operator | 2026-07-25 08:25 | 2026-07-25 09:46 | Success | FALSE | MD23-3677Q - N. dutertrei | 1020-1022 | 37 | 1 | 20 | TRUE | Unknown |  | 0.001 V, 0.001 V, 0.001 V |  | 18.350 V | 9.4991 kV | 113 µbar | 115 µbar | Carbon Dioxide: -0.0009 kV | 128 µbar | 12.593 V | 21.151 V | 190 µbar/min | 2.793 V | 1.15E-007 mbar | 10 % | 1,107 µbar | 72 °C | µ-Volume | 16.762 V | Pre | 17.7294 | 19.2895 | 25.4193 | 12.8168 | 13.6711 | 18.2848 | 1.4526 | 0.041107 | 1.4308 | 0.046799 | 0.016546 | 0.031475 | 0.017471 | 0.0061769 | 1.5299 | 0.049881 | 0.028275 | 0.017457
[32 empty] | Cycle 1 | 17.0742 | 18.5751 | 24.4804 | 12.227 | 13.0414 | 17.444 | 1.364 | 0.038728
[32 empty] | Cycle 2 | 16.4484 | 17.895 | 23.5833 | 11.6749 | 12.4532 | 16.6564 | 1.3722 | 0.0327
[32 empty] | Cycle 3 | 15.8541 | 17.2489 | 22.7312 | 11.1523 | 11.8959 | 15.9112 | 1.4016 | 0.011505
[32 empty] | Cycle 4 | 15.2876 | 16.6332 | 21.9189 | 10.661 | 11.3716 | 15.2103 | 1.4338 | -0.0021627
[32 empty] | Cycle 5 | 14.7467 | 16.0453 | 21.1445 | 10.1982 | 10.8782 | 14.5502 | 1.4562 | 0.03964
[32 empty] | Cycle 6 | 14.2307 | 15.4846 | 20.4046 | 9.7613 | 10.4123 | 13.927 | 1.4844 | 0.042043
[32 empty] | Cycle 7 | 13.7333 | 14.9437 | 19.6918 | 9.3486 | 9.9724 | 13.3381 | 1.4817 | 0.048243
[32 empty] | Cycle 8 |  |  |  | 8.9576 | 9.5554 | 12.7806
38 | GIRMS\IRMS-operator | 2026-07-25 09:04 | 2026-07-25 10:14 | Success | FALSE | MD23-3677Q - N. dutertrei | 1016-1018 | 38 | 2 | 20 | TRUE | Unknown |  | 0.002 V, 0.002 V, 0.003 V |  | 18.401 V | 9.4988 kV | 115 µbar | 118 µbar | Carbon Dioxide: -0.0012 kV | 135 µbar | 12.205 V | 21.213 V | 112 µbar/min | 12.227 V | 1.14E-007 mbar | 10 % | 1,104 µbar | 72 °C | µ-Volume | 17.145 V | Pre | 18.1158 | 19.7039 | 25.975 | 12.4259 | 13.2529 | 17.7259 | 1.2283 | 0.18751 | 1.2862 | 0.053516 | 0.018921 | 0.19059 | 0.013113 | 0.004636 | 1.3692 | 0.057462 | 0.18789 | 0.013176
[32 empty] | Cycle 1 | 17.4698 | 19.002 | 25.0496 | 11.8608 | 12.6498 | 16.9197 | 1.2226 | 0.2049
[32 empty] | Cycle 2 | 16.8566 | 18.336 | 24.171 | 11.3303 | 12.0855 | 16.1636 | 1.2393 | 0.20333
[32 empty] | Cycle 3 | 16.2691 | 17.6976 | 23.3283 | 10.8311 | 11.5524 | 15.4517 | 1.2956 | 0.16523
[32 empty] | Cycle 4 | 15.7049 | 17.0838 | 22.5202 | 10.3595 | 11.0496 | 14.7794 | 1.278 | 0.19238
[32 empty] | Cycle 5 | 15.1609 | 16.493 | 21.7409 | 9.9135 | 10.5742 | 14.1432 | 1.3272 | 0.19964
[32 empty] | Cycle 6 | 14.6314 | 15.918 | 20.9816 | 9.4913 | 10.1236 | 13.5415 | 1.3675 | 0.18065
[32 empty] | Cycle 7 | 14.1307 | 15.3733 | 20.2636 | 9.0916 | 9.6979 | 12.9711 | 1.331 | 0.19111
[32 empty] | Cycle 8 |  |  |  | 8.713 | 9.2942 | 12.4308
39 | GIRMS\IRMS-operator | 2026-07-25 09:46 | 2026-07-25 10:46 | Success | FALSE | MD23-3677Q - N. dutertrei | 1012-1014 | 39 | 1 | 21 | TRUE | Unknown |  | 0.002 V, 0.002 V, 0.003 V |  | 12.952 V | 9.4988 kV | 120 µbar | 111 µbar | Carbon Dioxide: -0.0012 kV | 125 µbar | 11.822 V | 14.962 V | 357 µbar/min | 11.841 V | 1.12E-007 mbar | 10 % | 1,073 µbar | 72 °C | µ-Volume | 12.171 V | Pre | 12.8229 | 13.95 | 18.3805 | 12.045 | 12.8465 | 17.183 | 1.4325 | -0.15198 | 1.4287 | 0.01899 | 0.0067141 | -0.16553 | 0.012561 | 0.004441 | 1.5349 | 0.020194 | -0.16894 | 0.012562
[32 empty] | Cycle 1 | 12.3836 | 13.4726 | 17.7513 | 11.5036 | 12.2692 | 16.4113 | 1.4465 | -0.14965
[32 empty] | Cycle 2 | 11.9666 | 13.0191 | 17.1536 | 10.9912 | 11.7231 | 15.6805 | 1.4024 | -0.1549
[32 empty] | Cycle 3 | 11.5698 | 12.5879 | 16.5847 | 10.5108 | 11.2118 | 14.9952 | 1.4012 | -0.18672
[32 empty] | Cycle 4 | 11.1897 | 12.1746 | 16.0404 | 10.0568 | 10.7273 | 14.3481 | 1.4343 | -0.17318
[32 empty] | Cycle 5 | 10.8266 | 11.7798 | 15.52 | 9.6271 | 10.2689 | 13.735 | 1.4396 | -0.16759
[32 empty] | Cycle 6 | 10.4778 | 11.4007 | 15.0201 | 9.2202 | 9.8353 | 13.1547 | 1.4519 | -0.171
[32 empty] | Cycle 7 | 10.142 | 11.0353 | 14.5391 | 8.8336 | 9.423 | 12.6033 | 1.4213 | -0.16925
[32 empty] | Cycle 8 |  |  |  | 8.4679 | 9.0332 | 12.0818
40 | GIRMS\IRMS-operator | 2026-07-25 10:14 | 2026-07-25 11:24 | Success | FALSE | MD23-3677Q - N. dutertrei | 1008-1010 | 40 | 2 | 21 | TRUE | Unknown |  | 0.002 V, 0.002 V, 0.003 V |  | 16.350 V | 9.4987 kV | 115 µbar | 113 µbar | Carbon Dioxide: -0.0013 kV | 118 µbar | 11.431 V | 18.770 V | 361 µbar/min | 11.444 V | 1.08E-007 mbar | 10 % | 1,092 µbar | 72 °C | µ-Volume | 15.214 V | Pre | 16.0584 | 17.468 | 23.0266 | 11.6472 | 12.4222 | 16.6156 | 1.2867 | 0.21406 | 1.3339 | 0.025498 | 0.0096372 | 0.21232 | 0.012562 | 0.0044415 | 1.4195 | 0.027452 | 0.2096 | 0.012643
[32 empty] | Cycle 1 | 15.4942 | 16.8561 | 22.2181 | 11.1291 | 11.8707 | 15.8768 | 1.3628 | 0.21617
[32 empty] | Cycle 2 | 14.9538 | 16.264 | 21.4436 | 10.6402 | 11.3489 | 15.1797 | 1.0922 | 0.22008
[32 empty] | Cycle 3 | 14.4363 | 15.705 | 20.7017 | 10.1782 | 10.8567 | 14.5206 | 1.3233 | 0.23123
[32 empty] | Cycle 4 | 13.9409 | 15.1661 | 19.9911 | 9.7421 | 10.3914 | 13.8986 | 1.3367 | 0.19326
[32 empty] | Cycle 5 | 13.4636 | 14.6475 | 19.3071 | 9.3281 | 9.9497 | 13.3083 | 1.359 | 0.19734
[32 empty] | Cycle 6 | 13.0045 | 14.1484 | 18.6491 | 8.9346 | 9.5305 | 12.7472 | 1.3411 | 0.20686
[32 empty] | Cycle 7 | 12.571 | 13.677 | 18.0276 | 8.5651 | 9.1365 | 12.2199 | 1.3279 | 0.21952
[32 empty] | Cycle 8 |  |  |  | 8.2144 | 8.7629 | 11.7197
41 | GIRMS\IRMS-operator | 2026-07-25 10:46 | 2026-07-25 12:08 | Success | FALSE | SHP2L |  | 41 | 1 | 22 | TRUE | QC Standard | SHP2L | 0.001 V, 0.001 V, 0.001 V |  | 10.090 V | 9.4990 kV | 115 µbar | 111 µbar | Carbon Dioxide: -0.0010 kV | 123 µbar | 9.272 V | 11.321 V | 357 µbar/min | 2.789 V | 9.44E-008 mbar | 18 % | 1,034 µbar | 72 °C | µ-Volume |  | Pre | 9.1897 | 9.977 | 13.0975 | 9.3927 | 10.019 | 13.4009 | -0.76676 | -5.959 | -0.79223 | 0.03146 | 0.011123 | -5.9743 | 0.016576 | 0.0058605 | -0.62653 | 0.033752 | -5.9789 | 0.016603
[32 empty] | Cycle 1 | 8.9048 | 9.6676 | 12.6916 | 8.9959 | 9.5962 | 12.8351 | -0.81791 | -5.9578
[32 empty] | Cycle 2 | 8.6283 | 9.3676 | 12.2977 | 8.6214 | 9.1973 | 12.3007 | -0.82473 | -5.9558
[32 empty] | Cycle 3 | 8.3638 | 9.0808 | 11.9206 | 8.2659 | 8.8177 | 11.7935 | -0.76266 | -5.9727
[32 empty] | Cycle 4 | 8.11 | 8.8054 | 11.5588 | 7.9292 | 8.4586 | 11.3134 | -0.77938 | -6.0013
[32 empty] | Cycle 5 | 7.8629 | 8.5366 | 11.2067 | 7.6093 | 8.1178 | 10.8571 | -0.84371 | -5.9877
[32 empty] | Cycle 6 | 7.6259 | 8.2803 | 10.869 | 7.3064 | 7.7944 | 10.4249 | -0.77078 | -5.9871
[32 empty] | Cycle 7 | 7.3971 | 8.0323 | 10.543 | 7.0192 | 7.4888 | 10.0152 | -0.7719 | -5.9728
[32 empty] | Cycle 8 |  |  |  | 6.7447 | 7.196 | 9.6234
42 | GIRMS\IRMS-operator | 2026-07-25 11:24 | 2026-07-25 12:36 | Success | FALSE | MD23-3677Q - N. dutertrei | 1004-1006 | 42 | 2 | 22 | TRUE | Unknown |  | 0.002 V, 0.002 V, 0.002 V |  | 19.942 V | 9.4989 kV | 113 µbar | 113 µbar | Carbon Dioxide: -0.0011 kV | 123 µbar | 12.243 V | 23.119 V | 347 µbar/min | 9.050 V | 1.14E-007 mbar | 10 % | 1,090 µbar | 72 °C | µ-Volume | 18.376 V | Pre | 19.4933 | 21.1982 | 27.9518 | 12.4642 | 13.2934 | 17.7816 | 1.0347 | 0.18589 | 1.0927 | 0.061177 | 0.021629 | 0.20652 | 0.01922 | 0.0067951 | 1.1616 | 0.064893 | 0.20428 | 0.019129
[32 empty] | Cycle 1 | 18.7631 | 20.4052 | 26.9057 | 11.8971 | 12.6891 | 16.9726 | 1.0076 | 0.20341
[32 empty] | Cycle 2 | 18.0669 | 19.6488 | 25.9074 | 11.365 | 12.123 | 16.214 | 1.0287 | 0.18353
[32 empty] | Cycle 3 | 17.405 | 18.9298 | 24.9588 | 10.8634 | 11.5871 | 15.4987 | 1.0905 | 0.18926
[32 empty] | Cycle 4 | 16.7716 | 18.2422 | 24.051 | 10.3901 | 11.0826 | 14.8236 | 1.1382 | 0.21708
[32 empty] | Cycle 5 | 16.1667 | 17.5844 | 23.1843 | 9.9428 | 10.6056 | 14.1851 | 1.1501 | 0.2355
[32 empty] | Cycle 6 | 15.5866 | 16.9539 | 22.3525 | 9.5196 | 10.154 | 13.5821 | 1.1314 | 0.21271
[32 empty] | Cycle 7 | 15.0345 | 16.3542 | 21.5611 | 9.1182 | 9.727 | 13.0094 | 1.1606 | 0.22481
[32 empty] | Cycle 8 |  |  |  | 8.7377 | 9.3205 | 12.4667
43 | GIRMS\IRMS-operator | 2026-07-25 12:08 | 2026-07-25 13:11 | Success | FALSE | MD23-3677Q - N. dutertrei | 1000-1002 | 43 | 1 | 23 | TRUE | Unknown |  | 0.002 V, 0.002 V, 0.003 V |  | 23.275 V | 9.4988 kV | 113 µbar | 113 µbar | Carbon Dioxide: -0.0012 kV | 123 µbar | 11.847 V | 27.479 V | 215 µbar/min | 11.866 V | 1.11E-007 mbar | 10 % | 1,102 µbar | 72 °C | µ-Volume | 21.293 V | Pre | 22.7733 | 24.7624 | 32.6483 | 12.0652 | 12.8688 | 17.2127 | 0.86693 | -0.037982 | 1.0005 | 0.092213 | 0.032602 | -0.0073554 | 0.017732 | 0.0062693 | 1.0708 | 0.09816 | -0.0096244 | 0.017589
[32 empty] | Cycle 1 | 21.846 | 23.7554 | 31.3202 | 11.522 | 12.2896 | 16.4379 | 0.89088 | -0.013828
[32 empty] | Cycle 2 | 20.9643 | 22.7978 | 30.0568 | 11.0095 | 11.7434 | 15.7072 | 0.9366 | -0.0077947
[32 empty] | Cycle 3 | 20.1348 | 21.8972 | 28.868 | 10.5264 | 11.2279 | 15.0179 | 0.99961 | -0.014085
[32 empty] | Cycle 4 | 19.3526 | 21.0478 | 27.7473 | 10.0699 | 10.7413 | 14.3673 | 1.0411 | -0.0097577
[32 empty] | Cycle 5 | 18.6109 | 20.242 | 26.6846 | 9.6397 | 10.2825 | 13.7535 | 1.0815 | -0.0020507
[32 empty] | Cycle 6 | 17.9055 | 19.4756 | 25.6737 | 9.2328 | 9.8484 | 13.1735 | 1.0976 | 0.001366
[32 empty] | Cycle 7 | 17.2323 | 18.7439 | 24.7089 | 8.8465 | 9.4369 | 12.6221 | 1.0896 | 0.02529
[32 empty] | Cycle 8 |  |  |  | 8.4815 | 9.0475 | 12.1014
44 | GIRMS\IRMS-operator | 2026-07-25 12:36 | 2026-07-25 13:33 | Error | FALSE | MD23-3677Q - N. dutertrei | 996-998 | 44 | 2 | 23 | TRUE | Unknown |  | 0.002 V, 0.002 V, 0.003 V |  |  |  | 111 µbar |  |  | 125 µbar |  |  | 337 µbar/min |  |  |  | 1,082 µbar | 72 °C |  |  | Pre
45 | GIRMS\IRMS-operator | 2026-07-25 13:11 | 2026-07-25 13:33 | Error | FALSE | MD23-3677Q - N. dutertrei | 992-994 | 45 | 1 | 24 | TRUE | Unknown |  | 0.002 V, 0.002 V, 0.003 V | [17 empty] | Pre
46 | GIRMS\IRMS-operator | 2026-07-27 11:39 | 2026-07-27 12:48 | Success | FALSE | SHP2L |  | 46 | 2 | 24 | TRUE | QC Standard | SHP2L | 0.001 V, 0.001 V, 0.001 V |  | 8.194 V | 9.4993 kV | 81 µbar | 91 µbar | Carbon Dioxide: -0.0007 kV | 91 µbar | 7.716 V | 9.113 V | 205 µbar/min | 2.787 V | 8.51E-008 mbar | 24 % | 911 µbar | 72 °C | µ-Volume |  | Pre | 7.6146 | 8.2669 | 10.853 | 7.8197 | 8.3413 | 11.156 | -0.77103 | -5.8438 | -0.77251 | 0.021503 | 0.0076025 | -5.8276 | 0.016204 | 0.0057289 | -0.61087 | 0.022754 | -5.8321 | 0.0162
[32 empty] | Cycle 1 | 7.3864 | 8.0191 | 10.5278 | 7.5041 | 8.0048 | 10.7055 | -0.79073 | -5.8122
[32 empty] | Cycle 2 | 7.1625 | 7.7763 | 10.2089 | 7.205 | 7.6858 | 10.2787 | -0.75162 | -5.8069
[32 empty] | Cycle 3 | 6.9482 | 7.5436 | 9.9031 | 6.9203 | 7.382 | 9.8727 | -0.79396 | -5.8536
[32 empty] | Cycle 4 | 6.7394 | 7.3171 | 9.6057 | 6.6495 | 7.0936 | 9.4864 | -0.78012 | -5.8332
[32 empty] | Cycle 5 | 6.537 | 7.0975 | 9.3174 | 6.3915 | 6.8182 | 9.1184 | -0.7355 | -5.8246
[32 empty] | Cycle 6 | 6.3438 | 6.8873 | 9.042 | 6.1459 | 6.5559 | 8.7679 | -0.79445 | -5.8319
[32 empty] | Cycle 7 | 6.1554 | 6.6832 | 8.7736 | 5.9123 | 6.3071 | 8.4349 | -0.76266 | -5.8142
[32 empty] | Cycle 8 |  |  |  | 5.6899 | 6.0699 | 8.1175